## Instructions
User Guide: Crossrail Energy and Carbon Model
Checklist of Information Needed:
Electricity and Fuel Data | This needs to be accurate and to match up with what has been reported in RIVO (Crossrail's data platform - contractors are required to update this every 4 weeks)
Details of Energy Saving Initiatives | Please try and quantify all energy saving initiatives you have stated in your Quarterly Environmental Report (Quarterly reporting is a contract requierment)
Project Details | Including start and finish dates and a progress statement.
What you need to fill in:
Report | Fill in all grey boxes, the dates are important for reporting the correct current and end of project savings in the graphs. The descriptive boxes are important for explaining the energy saving initiatives and the effect these have had on savings reported as well as reasons for any change since previous quarter reporting.
Savings Calculator | The Savings Calculator tab shows the energy graph, which details actual carbon footprint and the energy savings. There is a checklist table that shows the overall progress of data input. Once all data has been entered into the relevant sections the checklist table will all be green. If there are still red sections in the checklist table then there are incomplete sections in the model.
Fuel Equipment | This initiative documents the energy saving of a contractor using an efficient piece of equipment compared to using a standard/inefficient piece of equipment. This initiative calculates the fuel saved by using efficient machinery by estimating the fuel used by efficient equipment and by standard equipment and working out the difference between the two - the difference is your saving. There are several different options as to how to fill this section out. Please use the library of data to look up information for Cranes, Excavators, Dumpers and Generators.
Lighting | Reduced Power Lighting: This initiative enables the contractor to claim energy savings from using lights on site/office that have a reduced power compared to standard lights (an example of standard lighting includes fluorescent lights)
PIR Sensors: This initiative calculates the energy saved from having equipment that would normally be on when its not being used, connected to a PIR sensor reducing the time that it is on for.
Hybrid Lighting Towers: This enables the energy (carbon) saved whilst using a VT Hybrid Lighting Tower to be calculated compared to a standard non hybrid lighting tower. If you know the savings from a different hybrid lighting tower please unhide the ‘Hybrid Lighting Calculator’ tab and change the savings data (which is the assumed carbon saving).
Behaviour Initiatives | Office Lighting: This calculates the average energy (carbon) saved from running a ‘Switch It Off Campaign’ ensuring lights were turned off at the end of a day/when not in use.
Computers and Monitors: This calculates the average energy (carbon) saved from everyone switching off their computers at night and not leaving them on standby.
Paper Recycling: This is the average carbon saved from encouraging employees to print double sided & two page per sheet of paper
Water Saving Initiatives: This initiative enables the carbon savings from collecting/saving water on site to be quantified and included in this model.
Procuring Electric Equipment | This initiative quantifies the reduction in carbon from procuring electric equipment rather than standard fuel powered equipment for the same job. Please note, no savings will be awarded if the site is not connected to the national grid or there is no standard piece of fuel equipment.
Additional Initiatives | This tab enables the contractor to quantify any additional savings that is not documented in the other initiatives. Savings can be input as fuel, electric or carbon for convenience. This must be referenced for the savings to be accepted.
Data entry - Electricity | Enter your electricity data into the 'Data entry - electricity' tab, for the correct electricity type.
Data Entry - Fuel | Enter your fuel data into the 'Data entry - electricity' tab, for the correct fuel type.
Scope 3 - VMPS Transport | Please download your vehicle movements from the Crossrail Logistics software (VMPS - E3 Emissions download) and copy and paste the results into this tab. (Crossrail uses a centralised too VMPS to capture all vehicle movements. This data is used to calculate transport logistics related carbon)
Scope 3 - Embodied Emissions | Either use the Environment Agency Tool for calculating embodied emissions and copy and paste the results on the report tab into this spreadsheet or copy your own calculations into the grey total embodied emissions box.(Other tools could include Transport Scotland, RSSB)
Names of Individuals who are:
Section Author (person completing the specific section) | Referee (person refered to for data for the section)
MR AA | Mrs BB

## Report
ENERGY EMISSIONS PERFORMANCE REPORT
Dates
Quarter covered by this report (i.e. 2013/14-Q4) | 2015/16-Q1 | [13 empty] | 2014/15-Q3
State the contract start period, current period and contract end period. These dates should align with the dates set for the energy baseline and energy percentage reduction. If the dates are not aligned, state both the energy baseline and reduction start and end periods and the contract start and end periods. | Start: | 2014/15-P01 | [12 empty] | 2014/15-Q4
| Current: | 2015/16-P04 | [12 empty] | 2015/16-Q1
| End: | 2015/16-P13 | [12 empty] | 2015/16-Q2
% Energy Reduction | [14 empty] | 2015/16-Q3
Cummulative current & end of contract % energy reduction | Current: | 20.15% |  |  | End: |  |  |  |  | 19.91% |  |  |  |  | 2015/16-Q4
Total CO2e emissions (kg) | Cumulative Current with Savings | 1000333.0789 |  |  | Cumulative Currentwithout Savings |  |  |  |  | 1252689.5342 |  |  |  |  | 2016/17-Q1
Include a list of energy reduction initiatives either implemented or to be implemented here | PIR Lighting Efficient Site offices/cabins Hybrid Lighting Towers Efficient Machinery | [10 empty] | 1 |  |  | 2016/17-Q2
Progress statement | [14 empty] | 2016/17-Q3
Include a progress statement on meeting or not meeting the % energy reduction. Include actions taken in the current quarter and actions to be taken in next quarter | After updating usage figures this model is giving a smaller saving than previously. Use of efficient machiniery and lighting has the most significant contribution to the energy reduction, as well as the water saving measure (efficient flush) implemented in the undercroft male lavatories. Actions to be taken in the next quarter include investigating the implementation of a green tariff. | [13 empty] | 2016/17-Q4
State the reason for any significant changes in emissions since previous reporting period (for example scope change, data correction, added/subtracted savings) | Smaller change in energy reduction due to an increased use in fuel (extended hours to reach C160 handover date) and date of project completion has been extended by 3 periods. | [13 empty] | 2017/18-Q1
State exclusions from the emissions scope (fuel, electricity & vehicle movements) and provide justification. | Embodied carbon not yer included. | [13 empty] | 2017/18-Q2
CO2e emissions | [14 empty] | 2017/18-Q3
Fuel emissions type | Unit | Emission factors (DEFRA - Government conversion factors for Company Reporting) | [12 empty] | 2017/18-Q4
|  | 2009 | 2010 | 2011 | 2012 | 2013 | 2014 | 2015 | 2016 | 2017 | 2018 |  |  |  | 2018/19-Q1
Diesel (average biofuel blend) | kg CO2e per litre | 2.5672 | 2.5672 | 2.5767 | 2.5835 | 2.6008 | 2.6024 | 2.5839 | 2.6194 | 2.6194 | 2.6194 |  |  |  | 2018/19-Q2
Diesel (100% mineral diesel) | kg CO2e per litre | 2.6838 | 2.6838 | 2.6799 | 2.6769 | 2.6705 | 2.6691 | 2.6761 | 2.6624 | 2.6624 | 2.6624 |  |  |  | 2018/19-Q3
Gas oil (aka Red diesel) | kg CO2e per litre | 3.1038 | 3.1038 | 3.056 | 3.0213 | 2.9343 | 2.9258 | 2.9088 | 2.8399 | 2.8399 | 2.8399 |  |  |  | 2018/19-Q4
Petrol (average biofuel blend) | kg CO2e per litre | 2.2924 | 2.2924 | 2.2669 | 2.2423 | 2.2144 | 2.1914 | 2.1944 | 2.1518 | 2.1518 | 2.1518
Natural Gas | kg CO2e per litre | 0.0020268 | 0.0020287 | 0.0020287 | 0.0020322 | 0.0020194 | 0.0020346 | 0.0020332 | 0.0020287 | 0.0020276 | 0.0020307
LPG | kg CO2e per litre | 1.5548 | 1.5548 | 1.5396 | 1.5326 | 1.4929 | 1.5023 | 1.5094 | 1.471 | 2.471 | 3.471
Bioethanol 100% | kg CO2e per litre | 0.0061667 | 0.0060167 | 0.0058667 | 0.0057 | 0.0056 | 0.0054 | 0.00521 | 0.0051167 | 0.0049667 | 0.0048167
Biodiesel 100% | kg CO2e per litre | 0.014567 | 0.015567 | 0.016567 | 0.0175 | 0.0187 | 0.0195 | 0.01976 | 0.021567 | 0.022567 | 0.023567
Biomethane 100% | kg CO2e per kg | 0.0038333 | 0.0042833 | 0.0047333 | 0.0052 | 0.0056 | 0.0061 | 0.00549 | 0.0069833 | 0.0074333 | 0.0078833
UK electricity generated (Scope 2) | kg CO2e per kWh | 0.49381 | 0.48531 | 0.45205 | 0.46002 | 0.44548 | 0.49426 | 0.4622 | 0.48531 | 0.48531 | 0.48531
UK electricity - transmission & distribution (Scope 3) | kg CO2e per kWh | 0.0391 | 0.03908 | 0.03863 | 0.03634 | 0.03809 | 0.04322 | 0.03816 | 0.041049 | 0.041049 | 0.041049
Water | kg CO2e per m3 | 0.3441 | 0.3441 | 0.3441 | 0.3441 | 0.3441 | 0.3441 | 0.3441 | 0.3441 | 0.3441 | 0.3441
Green Tariff Electricity - EDF | kg CO2e per kWh | 0.259 | 0.259 | 0.259 | 0.259 | 0.259 | 0.259 | 0.259 | 0.259 | 0.259 | 0.259
Green Tariff Electricity - npower | kg CO2e per kWh | 0.49381 | 0.48531 | 0.45205 | 0.46002 | 0.44548 | 0.49426 | 0.4622 | 0.48531 | 0.48531 | 0.48531
Green Tariff Electricity - Ecotricity | kg CO2e per kWh | 0.49381 | 0.48531 | 0.45205 | 0.46002 | 0.44548 | 0.49426 | 0.4622 | 0.48531 | 0.48531 | 0.48531
Green Tariff Electricity - Good Energy | kg CO2e per kWh | 0.49381 | 0.48531 | 0.45205 | 0.46002 | 0.44548 | 0.49426 | 0.4622 | 0.48531 | 0.48531 | 0.48531
Green Tariff Electricity - UPL/Haven Power | kg CO2e per kWh | 0.49381 | 0.48531 | 0.45205 | 0.46002 | 0.44548 | 0.49426 | 0.4622 | 0.48531 | 0.48531 | 0.48531
NOTE: Figures change on 31st of May the year after. Eg. 2014 figures expire on 31/05/2015
[13 empty] | Start of Contract | End | Number of rows
[13 empty] | 52 | 78 | 26
|  | Total Carbon Footprint | [5 empty] | Total Carbon Footprint to date (kg CO2)
|  | Scope 1 (fuel) | [5 empty] | 912693.2656
|  | Scope 2 (electricity) | [5 empty] | 87639.8133
|  | Scope 3 (embodied + indirect transport) | [5 empty] | 14071134.05
|  | Total Project Carbon Footprint | [5 empty] | 15071467.1289
This spreadsheet monitors the carbon reduction impact on Scopes 1 & 2 and the % energy reduction reflects this. Scope 3 emissions data is for reference purposes only.
Note on K8: Robin Underwood: End of contract date, ensure fuel and electric future data has been input

## Savings Calculator
Emission savings worksheet
| This table should be used to check progress after data input to all the relevant tabs. If you do not use a section please use the drop down box (highlighted in yellow) in the table to confirm that the section is not required. The form will be considered complete when all sections are shown in green. | [5 empty] | Not Required
WARNING
Spreadsheet Tab | Energy Reduction Section | Contribution to end of contract % energy reduction | # Fields Started | # Fields Completed | Details of Equipment Incomplete | # Errors | Is the section required | Section Empty/Incomplete/Complete
Report | % Energy Reduction | N/A |  |  | Energy Reduction Initiatives | N/A |  | COMPLETE
Fuel Equipment | Fuel Equipment | 13.24% | 4 | 4 | NONE | 0 |  | COMPLETE | 1
Efficient Site Offices | Efficient Site Offices | 1.3% | 4 | 4 | NONE | 0 | Not Required | COMPLETE | 1
Power Factor Correction | Power Factor Correction | 0% | 0 | 0 | NONE | 0 | Not Required | EMPTY BUT COMPLETE | 0
Lighting | LED Lighting | 0% | 0 | 0 | NONE | 0 | Not Required | EMPTY BUT COMPLETE | 0
| PIR Lighting Sensors | 1.322% | 2 | 2 | NONE | 0 | Not Required | COMPLETE | 1
| Hybrid Lighting Towers | 2.78% | 1 | 1 | NONE | 0 | Not Required | COMPLETE | 1
Behaviours | Behaviour Initiatives | 1.267% | 1 | 1 | N/A | 0 |  | COMPLETE | 1
| Water Saving Initiatives | 0% | 0 | 0 | N/A | N/A | Not Required | EMPTY BUT COMPLETE | 0
Additional Iniatives | Additional Initiatives | 0% | 0 | 0 | NONE | 0 | Not Required | EMPTY BUT COMPLETE | 0
Green Tariff | Data Entry Electricity | 0% | N/A |  |  |  |  | COMPLETE
Biodiesel | Data Entry Fuel | 0% | N/A
Scope 3 Transport | Transport | N/A |  |  |  |  | Not Required | COMPLETE | 0
Scope 3 Emobodied | Embodied | N/A |  |  |  |  | Not Required | COMPLETE | 0
Note on D22: Robin Underwood: A field is consider a piece of equipment or office building (its 1 column in data entry). Please note this excludes electricity or fuel data entry
Note on G22: Robin Underwood: Please note that the errors should be highlighted in red on the appropriate spreadsheet.

## Actual-CO2 Calculations
1 | 2 | 3 | 4 | 5 | 6 | 7 | 8 | 9 | 10 | 11 | 12 | 13 | 14 | 15 | 16 | 17 | 18 | 19 | 20 | 21 | 22 | 23 | 24 | 25 | 26 | 27 | 28 | 29 | 30 | 31 | 32 | 33 | 34 | 35 | 36 | 37 | 38 | 39 | 40 | 41 | 42 | 43 | 44 | 45 | 46 | 47 | 48 | 49 | 50 | 51 | 52 | 53 | 54 | 55 | 56 | 57 | 58
| TBF | TSF | TGE | TSE | I = ISF + ISE | TBG = TBF + TGE | TS = TSF + TSE | S = TS + I | TBG cum | S cum | 1 - TBG / S | 1 - TBG / S cum | S - TBG | S - TBG cum |  | TBF cum | TGE cum | [13 empty] | TSE - TGE | (TSF-TBF) - 0.13 I | [5 empty] | Emissions | Initiative Savings | [5 empty] | Emissions | Initiative Savings
[13 empty] | Earned Saving | [6 empty] | Itemised Savings | [18 empty] | Fuel Equip | Hybrid Lighting | ADDITIONAL SAVING |  |  | Bio Diesel |  | Office | PFC | Reduced Power Lighting | PIR Lighting | Office Lighting | Computers & Monitors | Paper & Printers | Water | ADDITIONAL SAVING |  |  | Green Tariff
CO2 emissions (kg) | Co2e (kg) - Actual fuel consumption | Co2e (kg) - STANDARD Fuel consumption | Co2e (kg) - Actual electricity consumption | Co2e (kg) - STANDARD electricity consumption | Co2e (kg) - earned savings from initiatives | Period Co2e (kg) - with savings | Period Co2e (kg) - with savings | Period Co2e (kg) - without savings | Cumulative CO2e (kg) - with savings | Cumulative CO2e (kg) - without savings | % saving - Current period | % saving - End of contract | Green + Bio + Initiatives C02 Saved | Cummulative - Green + Bio + Initiatives C02 Saved |  | Scope 1 Cummulative Total Emission | Scope 2 Cummulative Totlal emission |  | I Co2e (kg) - earned savings from Initiatives | Fuel Equipment saving | Efficient Site Office | PFC | Office Lighting | Computers & Monitors | Paper & Printers | Reduced Power Lighting | Hybrid Lighting | PIR Lighting | Water | Additional Saving | Green Tariff Saving | Biodiesel Saving |  | Period | GHG year | Vlookup Table Index Column | Period counter |  |  |  | N/A | N/A | N/A | [10 empty] | N/A | N/A | N/A
2010/11-P01 | 0 | 0 | 0 | 0 | 0 | 0 | 0 | 0 | 0 | 0 | 0% | 0% | 0 | 0 |  | 0 | 0 |  | 0 | 0 | 0 | 0 | 0 | 0 | 0 | 0 | 0 | 0 | 0 | 0 | 0 | 0 |  | 1001 | 2009 | 3 | 1 | 0 | 0 | 0 | 0 | 0 | 0 | 0 | 0 | 0 | 0 | 0 | 0 | 0 | 0 | 0 | 0 | 0 | 0 | 0 | 0
2010/11-P02 | 0 | 0 | 0 | 0 | 0 | 0 | 0 | 0 | 0 | 0 | 0% | 0% | 0 | 0 |  | 0 | 0 |  | 0 | 0 | 0 | 0 | 0 | 0 | 0 | 0 | 0 | 0 | 0 | 0 | 0 | 0 |  | 1002 | 2009 | 3 | 2 | 0 | 0 | 0 | 0 | 0 | 0 | 0 | 0 | 0 | 0 | 0 | 0 | 0 | 0 | 0 | 0 | 0 | 0 | 0 | 0
2010/11-P03 | 0 | 0 | 0 | 0 | 0 | 0 | 0 | 0 | 0 | 0 | 0% | 0% | 0 | 0 |  | 0 | 0 |  | 0 | 0 | 0 | 0 | 0 | 0 | 0 | 0 | 0 | 0 | 0 | 0 | 0 | 0 |  | 1003 | 2010 | 4 | 3 | 0 | 0 | 0 | 0 | 0 | 0 | 0 | 0 | 0 | 0 | 0 | 0 | 0 | 0 | 0 | 0 | 0 | 0 | 0 | 0
2010/11-P04 | 0 | 0 | 0 | 0 | 0 | 0 | 0 | 0 | 0 | 0 | 0% | 0% | 0 | 0 |  | 0 | 0 |  | 0 | 0 | 0 | 0 | 0 | 0 | 0 | 0 | 0 | 0 | 0 | 0 | 0 | 0 |  | 1004 | 2010 | 4 | 4 | 0 | 0 | 0 | 0 | 0 | 0 | 0 | 0 | 0 | 0 | 0 | 0 | 0 | 0 | 0 | 0 | 0 | 0 | 0 | 0
2010/11-P05 | 0 | 0 | 0 | 0 | 0 | 0 | 0 | 0 | 0 | 0 | 0% | 0% | 0 | 0 |  | 0 | 0 |  | 0 | 0 | 0 | 0 | 0 | 0 | 0 | 0 | 0 | 0 | 0 | 0 | 0 | 0 |  | 1005 | 2010 | 4 | 5 | 0 | 0 | 0 | 0 | 0 | 0 | 0 | 0 | 0 | 0 | 0 | 0 | 0 | 0 | 0 | 0 | 0 | 0 | 0 | 0
2010/11-P06 | 0 | 0 | 0 | 0 | 0 | 0 | 0 | 0 | 0 | 0 | 0% | 0% | 0 | 0 |  | 0 | 0 |  | 0 | 0 | 0 | 0 | 0 | 0 | 0 | 0 | 0 | 0 | 0 | 0 | 0 | 0 |  | 1006 | 2010 | 4 | 6 | 0 | 0 | 0 | 0 | 0 | 0 | 0 | 0 | 0 | 0 | 0 | 0 | 0 | 0 | 0 | 0 | 0 | 0 | 0 | 0
2010/11-P07 | 0 | 0 | 0 | 0 | 0 | 0 | 0 | 0 | 0 | 0 | 0% | 0% | 0 | 0 |  | 0 | 0 |  | 0 | 0 | 0 | 0 | 0 | 0 | 0 | 0 | 0 | 0 | 0 | 0 | 0 | 0 |  | 1007 | 2010 | 4 | 7 | 0 | 0 | 0 | 0 | 0 | 0 | 0 | 0 | 0 | 0 | 0 | 0 | 0 | 0 | 0 | 0 | 0 | 0 | 0 | 0
2010/11-P08 | 0 | 0 | 0 | 0 | 0 | 0 | 0 | 0 | 0 | 0 | 0% | 0% | 0 | 0 |  | 0 | 0 |  | 0 | 0 | 0 | 0 | 0 | 0 | 0 | 0 | 0 | 0 | 0 | 0 | 0 | 0 |  | 1008 | 2010 | 4 | 8 | 0 | 0 | 0 | 0 | 0 | 0 | 0 | 0 | 0 | 0 | 0 | 0 | 0 | 0 | 0 | 0 | 0 | 0 | 0 | 0
2010/11-P09 | 0 | 0 | 0 | 0 | 0 | 0 | 0 | 0 | 0 | 0 | 0% | 0% | 0 | 0 |  | 0 | 0 |  | 0 | 0 | 0 | 0 | 0 | 0 | 0 | 0 | 0 | 0 | 0 | 0 | 0 | 0 |  | 1009 | 2010 | 4 | 9 | 0 | 0 | 0 | 0 | 0 | 0 | 0 | 0 | 0 | 0 | 0 | 0 | 0 | 0 | 0 | 0 | 0 | 0 | 0 | 0
2010/11-P10 | 0 | 0 | 0 | 0 | 0 | 0 | 0 | 0 | 0 | 0 | 0% | 0% | 0 | 0 |  | 0 | 0 |  | 0 | 0 | 0 | 0 | 0 | 0 | 0 | 0 | 0 | 0 | 0 | 0 | 0 | 0 |  | 1010 | 2010 | 4 | 10 | 0 | 0 | 0 | 0 | 0 | 0 | 0 | 0 | 0 | 0 | 0 | 0 | 0 | 0 | 0 | 0 | 0 | 0 | 0 | 0
2010/11-P11 | 0 | 0 | 0 | 0 | 0 | 0 | 0 | 0 | 0 | 0 | 0% | 0% | 0 | 0 |  | 0 | 0 |  | 0 | 0 | 0 | 0 | 0 | 0 | 0 | 0 | 0 | 0 | 0 | 0 | 0 | 0 |  | 1011 | 2010 | 4 | 11 | 0 | 0 | 0 | 0 | 0 | 0 | 0 | 0 | 0 | 0 | 0 | 0 | 0 | 0 | 0 | 0 | 0 | 0 | 0 | 0
2010/11-P12 | 0 | 0 | 0 | 0 | 0 | 0 | 0 | 0 | 0 | 0 | 0% | 0% | 0 | 0 |  | 0 | 0 |  | 0 | 0 | 0 | 0 | 0 | 0 | 0 | 0 | 0 | 0 | 0 | 0 | 0 | 0 |  | 1012 | 2010 | 4 | 12 | 0 | 0 | 0 | 0 | 0 | 0 | 0 | 0 | 0 | 0 | 0 | 0 | 0 | 0 | 0 | 0 | 0 | 0 | 0 | 0
2010/11-P13 | 0 | 0 | 0 | 0 | 0 | 0 | 0 | 0 | 0 | 0 | 0% | 0% | 0 | 0 |  | 0 | 0 |  | 0 | 0 | 0 | 0 | 0 | 0 | 0 | 0 | 0 | 0 | 0 | 0 | 0 | 0 |  | 1013 | 2010 | 4 | 13 | 0 | 0 | 0 | 0 | 0 | 0 | 0 | 0 | 0 | 0 | 0 | 0 | 0 | 0 | 0 | 0 | 0 | 0 | 0 | 0
2011/12-P01 | 0 | 0 | 0 | 0 | 0 | 0 | 0 | 0 | 0 | 0 | 0% | 0% | 0 | 0 |  | 0 | 0 |  | 0 | 0 | 0 | 0 | 0 | 0 | 0 | 0 | 0 | 0 | 0 | 0 | 0 | 0 |  | 1101 | 2010 | 4 | 14 | 0 | 0 | 0 | 0 | 0 | 0 | 0 | 0 | 0 | 0 | 0 | 0 | 0 | 0 | 0 | 0 | 0 | 0 | 0 | 0
2011/12-P02 | 0 | 0 | 0 | 0 | 0 | 0 | 0 | 0 | 0 | 0 | 0% | 0% | 0 | 0 |  | 0 | 0 |  | 0 | 0 | 0 | 0 | 0 | 0 | 0 | 0 | 0 | 0 | 0 | 0 | 0 | 0 |  | 1102 | 2010 | 4 | 15 | 0 | 0 | 0 | 0 | 0 | 0 | 0 | 0 | 0 | 0 | 0 | 0 | 0 | 0 | 0 | 0 | 0 | 0 | 0 | 0
2011/12-P03 | 0 | 0 | 0 | 0 | 0 | 0 | 0 | 0 | 0 | 0 | 0% | 0% | 0 | 0 |  | 0 | 0 |  | 0 | 0 | 0 | 0 | 0 | 0 | 0 | 0 | 0 | 0 | 0 | 0 | 0 | 0 |  | 1103 | 2011 | 5 | 16 | 0 | 0 | 0 | 0 | 0 | 0 | 0 | 0 | 0 | 0 | 0 | 0 | 0 | 0 | 0 | 0 | 0 | 0 | 0 | 0
2011/12-P04 | 0 | 0 | 0 | 0 | 0 | 0 | 0 | 0 | 0 | 0 | 0% | 0% | 0 | 0 |  | 0 | 0 |  | 0 | 0 | 0 | 0 | 0 | 0 | 0 | 0 | 0 | 0 | 0 | 0 | 0 | 0 |  | 1104 | 2011 | 5 | 17 | 0 | 0 | 0 | 0 | 0 | 0 | 0 | 0 | 0 | 0 | 0 | 0 | 0 | 0 | 0 | 0 | 0 | 0 | 0 | 0
2011/12-P05 | 0 | 0 | 0 | 0 | 0 | 0 | 0 | 0 | 0 | 0 | 0% | 0% | 0 | 0 |  | 0 | 0 |  | 0 | 0 | 0 | 0 | 0 | 0 | 0 | 0 | 0 | 0 | 0 | 0 | 0 | 0 |  | 1105 | 2011 | 5 | 18 | 0 | 0 | 0 | 0 | 0 | 0 | 0 | 0 | 0 | 0 | 0 | 0 | 0 | 0 | 0 | 0 | 0 | 0 | 0 | 0
2011/12-P06 | 0 | 0 | 0 | 0 | 0 | 0 | 0 | 0 | 0 | 0 | 0% | 0% | 0 | 0 |  | 0 | 0 |  | 0 | 0 | 0 | 0 | 0 | 0 | 0 | 0 | 0 | 0 | 0 | 0 | 0 | 0 |  | 1106 | 2011 | 5 | 19 | 0 | 0 | 0 | 0 | 0 | 0 | 0 | 0 | 0 | 0 | 0 | 0 | 0 | 0 | 0 | 0 | 0 | 0 | 0 | 0
2011/12-P07 | 0 | 0 | 0 | 0 | 0 | 0 | 0 | 0 | 0 | 0 | 0% | 0% | 0 | 0 |  | 0 | 0 |  | 0 | 0 | 0 | 0 | 0 | 0 | 0 | 0 | 0 | 0 | 0 | 0 | 0 | 0 |  | 1107 | 2011 | 5 | 20 | 0 | 0 | 0 | 0 | 0 | 0 | 0 | 0 | 0 | 0 | 0 | 0 | 0 | 0 | 0 | 0 | 0 | 0 | 0 | 0
2011/12-P08 | 0 | 0 | 0 | 0 | 0 | 0 | 0 | 0 | 0 | 0 | 0% | 0% | 0 | 0 |  | 0 | 0 |  | 0 | 0 | 0 | 0 | 0 | 0 | 0 | 0 | 0 | 0 | 0 | 0 | 0 | 0 |  | 1108 | 2011 | 5 | 21 | 0 | 0 | 0 | 0 | 0 | 0 | 0 | 0 | 0 | 0 | 0 | 0 | 0 | 0 | 0 | 0 | 0 | 0 | 0 | 0
2011/12-P09 | 0 | 0 | 0 | 0 | 0 | 0 | 0 | 0 | 0 | 0 | 0% | 0% | 0 | 0 |  | 0 | 0 |  | 0 | 0 | 0 | 0 | 0 | 0 | 0 | 0 | 0 | 0 | 0 | 0 | 0 | 0 |  | 1109 | 2011 | 5 | 22 | 0 | 0 | 0 | 0 | 0 | 0 | 0 | 0 | 0 | 0 | 0 | 0 | 0 | 0 | 0 | 0 | 0 | 0 | 0 | 0
2011/12-P10 | 0 | 0 | 0 | 0 | 0 | 0 | 0 | 0 | 0 | 0 | 0% | 0% | 0 | 0 |  | 0 | 0 |  | 0 | 0 | 0 | 0 | 0 | 0 | 0 | 0 | 0 | 0 | 0 | 0 | 0 | 0 |  | 1110 | 2011 | 5 | 23 | 0 | 0 | 0 | 0 | 0 | 0 | 0 | 0 | 0 | 0 | 0 | 0 | 0 | 0 | 0 | 0 | 0 | 0 | 0 | 0
2011/12-P11 | 0 | 0 | 0 | 0 | 0 | 0 | 0 | 0 | 0 | 0 | 0% | 0% | 0 | 0 |  | 0 | 0 |  | 0 | 0 | 0 | 0 | 0 | 0 | 0 | 0 | 0 | 0 | 0 | 0 | 0 | 0 |  | 1111 | 2011 | 5 | 24 | 0 | 0 | 0 | 0 | 0 | 0 | 0 | 0 | 0 | 0 | 0 | 0 | 0 | 0 | 0 | 0 | 0 | 0 | 0 | 0
2011/12-P12 | 0 | 0 | 0 | 0 | 0 | 0 | 0 | 0 | 0 | 0 | 0% | 0% | 0 | 0 |  | 0 | 0 |  | 0 | 0 | 0 | 0 | 0 | 0 | 0 | 0 | 0 | 0 | 0 | 0 | 0 | 0 |  | 1112 | 2011 | 5 | 25 | 0 | 0 | 0 | 0 | 0 | 0 | 0 | 0 | 0 | 0 | 0 | 0 | 0 | 0 | 0 | 0 | 0 | 0 | 0 | 0
2011/12-P13 | 0 | 0 | 0 | 0 | 0 | 0 | 0 | 0 | 0 | 0 | 0% | 0% | 0 | 0 |  | 0 | 0 |  | 0 | 0 | 0 | 0 | 0 | 0 | 0 | 0 | 0 | 0 | 0 | 0 | 0 | 0 |  | 1113 | 2011 | 5 | 26 | 0 | 0 | 0 | 0 | 0 | 0 | 0 | 0 | 0 | 0 | 0 | 0 | 0 | 0 | 0 | 0 | 0 | 0 | 0 | 0
2012/13-P01 | 0 | 0 | 0 | 0 | 0 | 0 | 0 | 0 | 0 | 0 | 0% | 0% | 0 | 0 |  | 0 | 0 |  | 0 | 0 | 0 | 0 | 0 | 0 | 0 | 0 | 0 | 0 | 0 | 0 | 0 | 0 |  | 1201 | 2011 | 5 | 27 | 0 | 0 | 0 | 0 | 0 | 0 | 0 | 0 | 0 | 0 | 0 | 0 | 0 | 0 | 0 | 0 | 0 | 0 | 0 | 0
2012/13-P02 | 0 | 0 | 0 | 0 | 0 | 0 | 0 | 0 | 0 | 0 | 0% | 0% | 0 | 0 |  | 0 | 0 |  | 0 | 0 | 0 | 0 | 0 | 0 | 0 | 0 | 0 | 0 | 0 | 0 | 0 | 0 |  | 1202 | 2011 | 5 | 28 | 0 | 0 | 0 | 0 | 0 | 0 | 0 | 0 | 0 | 0 | 0 | 0 | 0 | 0 | 0 | 0 | 0 | 0 | 0 | 0
2012/13-P03 | 0 | 0 | 0 | 0 | 0 | 0 | 0 | 0 | 0 | 0 | 0% | 0% | 0 | 0 |  | 0 | 0 |  | 0 | 0 | 0 | 0 | 0 | 0 | 0 | 0 | 0 | 0 | 0 | 0 | 0 | 0 |  | 1203 | 2012 | 6 | 29 | 0 | 0 | 0 | 0 | 0 | 0 | 0 | 0 | 0 | 0 | 0 | 0 | 0 | 0 | 0 | 0 | 0 | 0 | 0 | 0
2012/13-P04 | 0 | 0 | 0 | 0 | 0 | 0 | 0 | 0 | 0 | 0 | 0% | 0% | 0 | 0 |  | 0 | 0 |  | 0 | 0 | 0 | 0 | 0 | 0 | 0 | 0 | 0 | 0 | 0 | 0 | 0 | 0 |  | 1204 | 2012 | 6 | 30 | 0 | 0 | 0 | 0 | 0 | 0 | 0 | 0 | 0 | 0 | 0 | 0 | 0 | 0 | 0 | 0 | 0 | 0 | 0 | 0
2012/13-P05 | 0 | 0 | 0 | 0 | 0 | 0 | 0 | 0 | 0 | 0 | 0% | 0% | 0 | 0 |  | 0 | 0 |  | 0 | 0 | 0 | 0 | 0 | 0 | 0 | 0 | 0 | 0 | 0 | 0 | 0 | 0 |  | 1205 | 2012 | 6 | 31 | 0 | 0 | 0 | 0 | 0 | 0 | 0 | 0 | 0 | 0 | 0 | 0 | 0 | 0 | 0 | 0 | 0 | 0 | 0 | 0
2012/13-P06 | 0 | 0 | 0 | 0 | 0 | 0 | 0 | 0 | 0 | 0 | 0% | 0% | 0 | 0 |  | 0 | 0 |  | 0 | 0 | 0 | 0 | 0 | 0 | 0 | 0 | 0 | 0 | 0 | 0 | 0 | 0 |  | 1206 | 2012 | 6 | 32 | 0 | 0 | 0 | 0 | 0 | 0 | 0 | 0 | 0 | 0 | 0 | 0 | 0 | 0 | 0 | 0 | 0 | 0 | 0 | 0
2012/13-P07 | 0 | 0 | 0 | 0 | 0 | 0 | 0 | 0 | 0 | 0 | 0% | 0% | 0 | 0 |  | 0 | 0 |  | 0 | 0 | 0 | 0 | 0 | 0 | 0 | 0 | 0 | 0 | 0 | 0 | 0 | 0 |  | 1207 | 2012 | 6 | 33 | 0 | 0 | 0 | 0 | 0 | 0 | 0 | 0 | 0 | 0 | 0 | 0 | 0 | 0 | 0 | 0 | 0 | 0 | 0 | 0
2012/13-P08 | 0 | 0 | 0 | 0 | 0 | 0 | 0 | 0 | 0 | 0 | 0% | 0% | 0 | 0 |  | 0 | 0 |  | 0 | 0 | 0 | 0 | 0 | 0 | 0 | 0 | 0 | 0 | 0 | 0 | 0 | 0 |  | 1208 | 2012 | 6 | 34 | 0 | 0 | 0 | 0 | 0 | 0 | 0 | 0 | 0 | 0 | 0 | 0 | 0 | 0 | 0 | 0 | 0 | 0 | 0 | 0
2012/13-P09 | 0 | 0 | 0 | 0 | 0 | 0 | 0 | 0 | 0 | 0 | 0% | 0% | 0 | 0 |  | 0 | 0 |  | 0 | 0 | 0 | 0 | 0 | 0 | 0 | 0 | 0 | 0 | 0 | 0 | 0 | 0 |  | 1209 | 2012 | 6 | 35 | 0 | 0 | 0 | 0 | 0 | 0 | 0 | 0 | 0 | 0 | 0 | 0 | 0 | 0 | 0 | 0 | 0 | 0 | 0 | 0
2012/13-P10 | 0 | 0 | 0 | 0 | 0 | 0 | 0 | 0 | 0 | 0 | 0% | 0% | 0 | 0 |  | 0 | 0 |  | 0 | 0 | 0 | 0 | 0 | 0 | 0 | 0 | 0 | 0 | 0 | 0 | 0 | 0 |  | 1210 | 2012 | 6 | 36 | 0 | 0 | 0 | 0 | 0 | 0 | 0 | 0 | 0 | 0 | 0 | 0 | 0 | 0 | 0 | 0 | 0 | 0 | 0 | 0
2012/13-P11 | 0 | 0 | 0 | 0 | 0 | 0 | 0 | 0 | 0 | 0 | 0% | 0% | 0 | 0 |  | 0 | 0 |  | 0 | 0 | 0 | 0 | 0 | 0 | 0 | 0 | 0 | 0 | 0 | 0 | 0 | 0 |  | 1211 | 2012 | 6 | 37 | 0 | 0 | 0 | 0 | 0 | 0 | 0 | 0 | 0 | 0 | 0 | 0 | 0 | 0 | 0 | 0 | 0 | 0 | 0 | 0
2012/13-P12 | 0 | 0 | 0 | 0 | 0 | 0 | 0 | 0 | 0 | 0 | 0% | 0% | 0 | 0 |  | 0 | 0 |  | 0 | 0 | 0 | 0 | 0 | 0 | 0 | 0 | 0 | 0 | 0 | 0 | 0 | 0 |  | 1212 | 2012 | 6 | 38 | 0 | 0 | 0 | 0 | 0 | 0 | 0 | 0 | 0 | 0 | 0 | 0 | 0 | 0 | 0 | 0 | 0 | 0 | 0 | 0
2012/13-P13 | 0 | 0 | 0 | 0 | 0 | 0 | 0 | 0 | 0 | 0 | 0% | 0% | 0 | 0 |  | 0 | 0 |  | 0 | 0 | 0 | 0 | 0 | 0 | 0 | 0 | 0 | 0 | 0 | 0 | 0 | 0 |  | 1213 | 2012 | 6 | 39 | 0 | 0 | 0 | 0 | 0 | 0 | 0 | 0 | 0 | 0 | 0 | 0 | 0 | 0 | 0 | 0 | 0 | 0 | 0 | 0
2013/14-P01 | 0 | 0 | 0 | 0 | 0 | 0 | 0 | 0 | 0 | 0 | 0% | 0% | 0 | 0 |  | 0 | 0 |  | 0 | 0 | 0 | 0 | 0 | 0 | 0 | 0 | 0 | 0 | 0 | 0 | 0 | 0 |  | 1301 | 2012 | 6 | 40 | 0 | 0 | 0 | 0 | 0 | 0 | 0 | 0 | 0 | 0 | 0 | 0 | 0 | 0 | 0 | 0 | 0 | 0 | 0 | 0
2013/14-P02 | 0 | 0 | 0 | 0 | 0 | 0 | 0 | 0 | 0 | 0 | 0% | 0% | 0 | 0 |  | 0 | 0 |  | 0 | 0 | 0 | 0 | 0 | 0 | 0 | 0 | 0 | 0 | 0 | 0 | 0 | 0 |  | 1302 | 2012 | 6 | 41 | 0 | 0 | 0 | 0 | 0 | 0 | 0 | 0 | 0 | 0 | 0 | 0 | 0 | 0 | 0 | 0 | 0 | 0 | 0 | 0
2013/14-P03 | 0 | 0 | 0 | 0 | 0 | 0 | 0 | 0 | 0 | 0 | 0% | 0% | 0 | 0 |  | 0 | 0 |  | 0 | 0 | 0 | 0 | 0 | 0 | 0 | 0 | 0 | 0 | 0 | 0 | 0 | 0 |  | 1303 | 2013 | 7 | 42 | 0 | 0 | 0 | 0 | 0 | 0 | 0 | 0 | 0 | 0 | 0 | 0 | 0 | 0 | 0 | 0 | 0 | 0 | 0 | 0
2013/14-P04 | 0 | 0 | 0 | 0 | 0 | 0 | 0 | 0 | 0 | 0 | 0% | 0% | 0 | 0 |  | 0 | 0 |  | 0 | 0 | 0 | 0 | 0 | 0 | 0 | 0 | 0 | 0 | 0 | 0 | 0 | 0 |  | 1304 | 2013 | 7 | 43 | 0 | 0 | 0 | 0 | 0 | 0 | 0 | 0 | 0 | 0 | 0 | 0 | 0 | 0 | 0 | 0 | 0 | 0 | 0 | 0
2013/14-P05 | 0 | 0 | 0 | 0 | 0 | 0 | 0 | 0 | 0 | 0 | 0% | 0% | 0 | 0 |  | 0 | 0 |  | 0 | 0 | 0 | 0 | 0 | 0 | 0 | 0 | 0 | 0 | 0 | 0 | 0 | 0 |  | 1305 | 2013 | 7 | 44 | 0 | 0 | 0 | 0 | 0 | 0 | 0 | 0 | 0 | 0 | 0 | 0 | 0 | 0 | 0 | 0 | 0 | 0 | 0 | 0
2013/14-P06 | 0 | 0 | 0 | 0 | 0 | 0 | 0 | 0 | 0 | 0 | 0% | 0% | 0 | 0 |  | 0 | 0 |  | 0 | 0 | 0 | 0 | 0 | 0 | 0 | 0 | 0 | 0 | 0 | 0 | 0 | 0 |  | 1306 | 2013 | 7 | 45 | 0 | 0 | 0 | 0 | 0 | 0 | 0 | 0 | 0 | 0 | 0 | 0 | 0 | 0 | 0 | 0 | 0 | 0 | 0 | 0
2013/14-P07 | 0 | 0 | 0 | 0 | 0 | 0 | 0 | 0 | 0 | 0 | 0% | 0% | 0 | 0 |  | 0 | 0 |  | 0 | 0 | 0 | 0 | 0 | 0 | 0 | 0 | 0 | 0 | 0 | 0 | 0 | 0 |  | 1307 | 2013 | 7 | 46 | 0 | 0 | 0 | 0 | 0 | 0 | 0 | 0 | 0 | 0 | 0 | 0 | 0 | 0 | 0 | 0 | 0 | 0 | 0 | 0
2013/14-P08 | 0 | 0 | 0 | 0 | 0 | 0 | 0 | 0 | 0 | 0 | 0% | 0% | 0 | 0 |  | 0 | 0 |  | 0 | 0 | 0 | 0 | 0 | 0 | 0 | 0 | 0 | 0 | 0 | 0 | 0 | 0 |  | 1308 | 2013 | 7 | 47 | 0 | 0 | 0 | 0 | 0 | 0 | 0 | 0 | 0 | 0 | 0 | 0 | 0 | 0 | 0 | 0 | 0 | 0 | 0 | 0
2013/14-P09 | 0 | 0 | 0 | 0 | 0 | 0 | 0 | 0 | 0 | 0 | 0% | 0% | 0 | 0 |  | 0 | 0 |  | 0 | 0 | 0 | 0 | 0 | 0 | 0 | 0 | 0 | 0 | 0 | 0 | 0 | 0 |  | 1309 | 2013 | 7 | 48 | 0 | 0 | 0 | 0 | 0 | 0 | 0 | 0 | 0 | 0 | 0 | 0 | 0 | 0 | 0 | 0 | 0 | 0 | 0 | 0
2013/14-P10 | 0 | 0 | 0 | 0 | 0 | 0 | 0 | 0 | 0 | 0 | 0% | 0% | 0 | 0 |  | 0 | 0 |  | 0 | 0 | 0 | 0 | 0 | 0 | 0 | 0 | 0 | 0 | 0 | 0 | 0 | 0 |  | 1310 | 2013 | 7 | 49 | 0 | 0 | 0 | 0 | 0 | 0 | 0 | 0 | 0 | 0 | 0 | 0 | 0 | 0 | 0 | 0 | 0 | 0 | 0 | 0
2013/14-P11 | 0 | 0 | 0 | 0 | 0 | 0 | 0 | 0 | 0 | 0 | 0% | 0% | 0 | 0 |  | 0 | 0 |  | 0 | 0 | 0 | 0 | 0 | 0 | 0 | 0 | 0 | 0 | 0 | 0 | 0 | 0 |  | 1311 | 2013 | 7 | 50 | 0 | 0 | 0 | 0 | 0 | 0 | 0 | 0 | 0 | 0 | 0 | 0 | 0 | 0 | 0 | 0 | 0 | 0 | 0 | 0
2013/14-P12 | 0 | 0 | 0 | 0 | 0 | 0 | 0 | 0 | 0 | 0 | 0% | 0% | 0 | 0 |  | 0 | 0 |  | 0 | 0 | 0 | 0 | 0 | 0 | 0 | 0 | 0 | 0 | 0 | 0 | 0 | 0 |  | 1312 | 2013 | 7 | 51 | 0 | 0 | 0 | 0 | 0 | 0 | 0 | 0 | 0 | 0 | 0 | 0 | 0 | 0 | 0 | 0 | 0 | 0 | 0 | 0
2013/14-P13 | 0 | 0 | 0 | 0 | 0 | 0 | 0 | 0 | 0 | 0 | 0% | 0% | 0 | 0 |  | 0 | 0 |  | 0 | 0 | 0 | 0 | 0 | 0 | 0 | 0 | 0 | 0 | 0 | 0 | 0 | 0 |  | 1313 | 2013 | 7 | 52 | 0 | 0 | 0 | 0 | 0 | 0 | 0 | 0 | 0 | 0 | 0 | 0 | 0 | 0 | 0 | 0 | 0 | 0 | 0 | 0
2014/15-P01 | 9997.4752 | 9997.4752 | 2468.8502 | 2468.8502 | 6142.3032 | 12466.3254 | 12466.3254 | 18608.6285 | 12466.3254 | 18608.6285 | 33.01% | 33.01% | 6142.3032 | 6142.3032 |  | 9997.4752 | 2468.8502 |  | 6142.3032 | 5827.5248 | 314.7784 | 0 | 0 | 0 | 0 | 0 | 0 | 0 | 0 | 0 | 0 | 0 |  | 1401 | 2013 | 7 | 53 | 9997.4752 | 5827.5248 | 0 | 0 | 0 | 0 | 0 | 2468.8502 | 314.7784 | 0 | 0 | 0 | 0 | 0 | 0 | 0 | 0 | 0 | 0 | 0
2014/15-P02 | 24707.6 | 24707.6 | 3567.8493 | 3567.8493 | 6646.3462 | 28275.4493 | 28275.4493 | 34921.7955 | 40741.7747 | 53530.424 | 19.03% | 23.89% | 6646.3462 | 12788.6494 |  | 34705.0752 | 6036.6995 |  | 6646.3462 | 5827.5248 | 818.8214 | 0 | 0 | 0 | 0 | 0 | 0 | 0 | 0 | 0 | 0 | 0 |  | 1402 | 2013 | 7 | 54 | 34705.0752 | 11655.0495 | 0 | 0 | 0 | 0 | 0 | 6036.6995 | 1133.5998 | 0 | 0 | 0 | 0 | 0 | 0 | 0 | 0 | 0 | 0 | 0
2014/15-P03 | 29654.348 | 29654.348 | 4425.1098 | 4425.1098 | 6846.6725 | 34079.4578 | 34079.4578 | 40926.1303 | 74821.2325 | 94456.5543 | 16.73% | 20.79% | 6846.6725 | 19635.3219 |  | 64359.4232 | 10461.8093 |  | 6846.6725 | 5831.1098 | 1015.5627 | 0 | 0 | 0 | 0 | 0 | 0 | 0 | 0 | 0 | 0 | 0 |  | 1403 | 2014 | 8 | 55 | 64359.4232 | 17486.1594 | 0 | 0 | 0 | 0 | 0 | 10461.8093 | 2149.1625 | 0 | 0 | 0 | 0 | 0 | 0 | 0 | 0 | 0 | 0 | 0
2014/15-P04 | 22162.0384 | 22162.0384 | 3475.1421 | 3475.1421 | 6628.6549 | 25637.1805 | 25637.1805 | 32265.8354 | 100458.4129 | 126722.3897 | 20.54% | 20.73% | 6628.6549 | 26263.9768 |  | 86521.4616 | 13936.9513 |  | 6628.6549 | 5831.1098 | 797.5451 | 0 | 0 | 0 | 0 | 0 | 0 | 0 | 0 | 0 | 0 | 0 |  | 1404 | 2014 | 8 | 56 | 86521.4616 | 23317.2692 | 0 | 0 | 0 | 0 | 0 | 13936.9513 | 2946.7076 | 0 | 0 | 0 | 0 | 0 | 0 | 0 | 0 | 0 | 0 | 0
2014/15-P05 | 37011.3328 | 37011.3328 | 6818.811 | 6818.811 | 7396.027 | 43830.1438 | 43830.1438 | 51226.1707 | 144288.5567 | 177948.5605 | 14.44% | 18.92% | 7396.027 | 33660.0038 |  | 123532.7944 | 20755.7623 |  | 7396.027 | 5831.1098 | 1564.9171 | 0 | 0 | 0 | 0 | 0 | 0 | 0 | 0 | 0 | 0 | 0 |  | 1405 | 2014 | 8 | 57 | 123532.7944 | 29148.379 | 0 | 0 | 0 | 0 | 0 | 20755.7623 | 4511.6247 | 0 | 0 | 0 | 0 | 0 | 0 | 0 | 0 | 0 | 0 | 0
2014/15-P06 | 18461.4256 | 18461.4256 | 6772.3505 | 6772.3505 | 7676.1335 | 25233.7761 | 25233.7761 | 32909.9096 | 169522.3328 | 210858.4701 | 23.32% | 19.6% | 7676.1335 | 41336.1373 |  | 141994.22 | 27528.1128 |  | 7676.1335 | 5831.1098 | 1554.2544 | 0 | 0 | 0 | 290.7692 | 0 | 0 | 0 | 0 | 0 | 0 | 0 |  | 1406 | 2014 | 8 | 58 | 141994.22 | 34979.4889 | 0 | 0 | 0 | 0 | 0 | 27528.1128 | 6065.8792 | 0 | 0 | 0 | 0 | 0 | 290.7692 | 0 | 0 | 0 | 0 | 0
2014/15-P07 | 107963.1664 | 107963.1664 | 6217.2965 | 6217.2965 | 12310.921 | 114180.4629 | 114180.4629 | 126491.384 | 283702.7957 | 337349.854 | 9.733% | 15.9% | 12310.921 | 53647.0583 |  | 249957.3864 | 33745.4093 |  | 12310.921 | 11227.4465 | 792.7053 | 0 | 0 | 0 | 290.7692 | 0 | 0 | 0 | 0 | 0 | 0 | 0 |  | 1407 | 2014 | 8 | 59 | 249957.3864 | 46206.9354 | 0 | 0 | 0 | 0 | 0 | 33745.4093 | 6858.5845 | 0 | 0 | 0 | 0 | 0 | 581.5385 | 0 | 0 | 0 | 0 | 0
2014/15-P08 | 62699.6232 | 62699.6232 | 10976.5261 | 10976.5261 | 20074.8964 | 73676.1493 | 73676.1493 | 93751.0457 | 357378.945 | 431100.8998 | 21.41% | 17.1% | 20074.8964 | 73721.9547 |  | 312657.0096 | 44721.9354 |  | 20074.8964 | 11227.4465 | 2519.1127 | 0 | 0 | 0 | 290.7692 | 0 | 6037.568 | 0 | 0 | 0 | 0 | 0 |  | 1408 | 2014 | 8 | 60 | 312657.0096 | 57434.3818 | 6037.568 | 0 | 0 | 0 | 0 | 44721.9354 | 9377.6972 | 0 | 0 | 0 | 0 | 0 | 872.3077 | 0 | 0 | 0 | 0 | 0
2014/15-P09 | 71805.4208 | 71805.4208 | 5161.0629 | 5161.0629 | 19775.8707 | 76966.4837 | 76966.4837 | 96742.3544 | 434345.4287 | 527843.2542 | 20.44% | 17.71% | 19775.8707 | 93497.8255 |  | 384462.4304 | 49882.9983 |  | 19775.8707 | 11227.4465 | 1184.4639 | 0 | 591.3923 | 444.2308 | 290.7692 | 0 | 6037.568 | 0 | 0 | 0 | 0 | 0 |  | 1409 | 2014 | 8 | 61 | 384462.4304 | 68661.8283 | 12075.136 | 0 | 0 | 0 | 0 | 49882.9983 | 10562.1612 | 0 | 0 | 0 | 591.3923 | 444.2308 | 1163.0769 | 0 | 0 | 0 | 0 | 0
2014/15-P10 | 68677.336 | 68677.336 | 5274.2485 | 5274.2485 | 19831.7397 | 73951.5845 | 73951.5845 | 93783.3241 | 508297.0132 | 621626.5783 | 21.15% | 18.23% | 19831.7397 | 113329.5651 |  | 453139.7664 | 55157.2468 |  | 19831.7397 | 11227.4465 | 1210.44 | 0 | 591.3923 | 444.2308 | 290.7692 | 0 | 6037.568 | 29.8928 | 0 | 0 | 0 | 0 |  | 1410 | 2014 | 8 | 62 | 453139.7664 | 79889.2748 | 18112.704 | 0 | 0 | 0 | 0 | 55157.2468 | 11772.6012 | 0 | 0 | 29.8928 | 1182.7846 | 888.4615 | 1453.8462 | 0 | 0 | 0 | 0 | 0
2014/15-P11 | 70262.1976 | 70262.1976 | 5056.7741 | 5056.7741 | 19266.0383 | 75318.9717 | 75318.9717 | 94585.01 | 583615.9849 | 716211.5883 | 20.37% | 18.51% | 19266.0383 | 132595.6034 |  | 523401.964 | 60214.0209 |  | 19266.0383 | 11227.4465 | 644.7387 | 0 | 591.3923 | 444.2308 | 290.7692 | 0 | 6037.568 | 29.8928 | 0 | 0 | 0 | 0 |  | 1411 | 2014 | 8 | 63 | 523401.964 | 91116.7213 | 24150.272 | 0 | 0 | 0 | 0 | 60214.0209 | 12417.3399 | 0 | 0 | 59.7857 | 1774.1769 | 1332.6923 | 1744.6154 | 0 | 0 | 0 | 0 | 0
2014/15-P12 | 66150.4056 | 66150.4056 | 4937.1631 | 4937.1631 | 19754.3786 | 71087.5687 | 71087.5687 | 90841.9473 | 654703.5536 | 807053.5356 | 21.75% | 18.88% | 19754.3786 | 152349.982 |  | 589552.3696 | 65151.184 |  | 19754.3786 | 11227.4465 | 1133.0789 | 0 | 591.3923 | 444.2308 | 290.7692 | 0 | 6037.568 | 29.8928 | 0 | 0 | 0 | 0 |  | 1412 | 2014 | 8 | 64 | 589552.3696 | 102344.1677 | 30187.84 | 0 | 0 | 0 | 0 | 65151.184 | 13550.4188 | 0 | 0 | 89.6785 | 2365.5692 | 1776.9231 | 2035.3846 | 0 | 0 | 0 | 0 | 0
2014/15-P13 | 59829.176 | 59829.176 | 4824.4719 | 4824.4719 | 19728.5159 | 64653.6479 | 64653.6479 | 84382.1638 | 719357.2015 | 891435.6994 | 23.38% | 19.3% | 19728.5159 | 172078.4979 |  | 649381.5456 | 69975.6559 |  | 19728.5159 | 11227.4465 | 1107.2163 | 0 | 591.3923 | 444.2308 | 290.7692 | 0 | 6037.568 | 29.8928 | 0 | 0 | 0 | 0 |  | 1413 | 2014 | 8 | 65 | 649381.5456 | 113571.6142 | 36225.408 | 0 | 0 | 0 | 0 | 69975.6559 | 14657.6351 | 0 | 0 | 119.5714 | 2956.9615 | 2221.1538 | 2326.1538 | 0 | 0 | 0 | 0 | 0
2015/16-P01 | 63888.92 | 63888.92 | 4703.8724 | 4703.8724 | 21763.4446 | 68592.7924 | 68592.7924 | 90356.2371 | 787949.9939 | 981791.9364 | 24.09% | 19.74% | 21763.4446 | 193841.9426 |  | 713270.4656 | 74679.5283 |  | 21763.4446 | 11227.4465 | 1079.5387 | 0 | 591.3923 | 444.2308 | 290.7692 | 0 | 6037.568 | 2092.4991 | 0 | 0 | 0 | 0 |  | 1501 | 2014 | 8 | 66 | 713270.4656 | 124799.0607 | 42262.976 | 0 | 0 | 0 | 0 | 74679.5283 | 15737.1738 | 0 | 0 | 2212.0705 | 3548.3538 | 2665.3846 | 2616.9231 | 0 | 0 | 0 | 0 | 0
2015/16-P02 | 65060 | 65060 | 4599.5836 | 4599.5836 | 21739.5103 | 69659.5836 | 69659.5836 | 91399.0939 | 857609.5774 | 1073191.0304 | 23.79% | 20.09% | 21739.5103 | 215581.4529 |  | 778330.4656 | 79279.1118 |  | 21739.5103 | 11227.4465 | 1055.6044 | 0 | 591.3923 | 444.2308 | 290.7692 | 0 | 6037.568 | 2092.4991 | 0 | 0 | 0 | 0 |  | 1502 | 2014 | 8 | 67 | 778330.4656 | 136026.5072 | 48300.544 | 0 | 0 | 0 | 0 | 79279.1118 | 16792.7782 | 0 | 0 | 4304.5697 | 4139.7462 | 3109.6154 | 2907.6923 | 0 | 0 | 0 | 0 | 0
2015/16-P03 | 67181.4 | 67181.4 | 4200.9185 | 4200.9185 | 21389.5455 | 71382.3185 | 71382.3185 | 92771.8641 | 928991.896 | 1165962.8944 | 23.06% | 20.32% | 21389.5455 | 236970.9985 |  | 845511.8656 | 83480.0304 |  | 21389.5455 | 11147.6326 | 964.1108 | 0 | 591.3923 | 444.2308 | 290.7692 | 0 | 5994.648 | 1956.7619 | 0 | 0 | 0 | 0 |  | 1503 | 2015 | 9 | 68 | 845511.8656 | 147174.1397 | 54295.192 | 0 | 0 | 0 | 0 | 83480.0304 | 17756.8891 | 0 | 0 | 6261.3315 | 4731.1385 | 3553.8462 | 3198.4615 | 0 | 0 | 0 | 0 | 0
2015/16-P04 | 67181.4 | 67181.4 | 4159.7829 | 4159.7829 | 15385.4569 | 71341.1829 | 71341.1829 | 86726.6398 | 1000333.0789 | 1252689.5342 | 17.74% | 20.15% | 15385.4569 | 252356.4554 |  | 912693.2656 | 87639.8133 |  | 15385.4569 | 11147.6326 | 954.6702 | 0 | 591.3923 | 444.2308 | 290.7692 | 0 | 0 | 1956.7619 | 0 | 0 | 0 | 0 |  | 1504 | 2015 | 9 | 69 | 912693.2656 | 158321.7723 | 54295.192 | 0 | 0 | 0 | 0 | 87639.8133 | 18711.5592 | 0 | 0 | 8218.0934 | 5322.5308 | 3998.0769 | 3489.2308 | 0 | 0 | 0 | 0 | 0
2015/16-P05 | 67181.4 | 67181.4 | 4159.7829 | 4159.7829 | 15385.4569 | 71341.1829 | 71341.1829 | 86726.6398 | 1071674.2618 | 1339416.174 | 17.74% | 19.99% | 15385.4569 | 267741.9123 |  | 979874.6656 | 91799.5962 |  | 15385.4569 | 11147.6326 | 954.6702 | 0 | 591.3923 | 444.2308 | 290.7692 | 0 | 0 | 1956.7619 | 0 | 0 | 0 | 0 |  | 1505 | 2015 | 9 | 70 | 979874.6656 | 169469.4048 | 54295.192 | 0 | 0 | 0 | 0 | 91799.5962 | 19666.2294 | 0 | 0 | 10174.8553 | 5913.9231 | 4442.3077 | 3780 | 0 | 0 | 0 | 0 | 0
2015/16-P06 | 67181.4 | 67181.4 | 4159.7829 | 4159.7829 | 15385.4569 | 71341.1829 | 71341.1829 | 86726.6398 | 1143015.4447 | 1426142.8139 | 17.74% | 19.85% | 15385.4569 | 283127.3692 |  | 1047056.0656 | 95959.3791 |  | 15385.4569 | 11147.6326 | 954.6702 | 0 | 591.3923 | 444.2308 | 290.7692 | 0 | 0 | 1956.7619 | 0 | 0 | 0 | 0 |  | 1506 | 2015 | 9 | 71 | 1047056.0656 | 180617.0374 | 54295.192 | 0 | 0 | 0 | 0 | 95959.3791 | 20620.8996 | 0 | 0 | 12131.6172 | 6505.3154 | 4886.5385 | 4070.7692 | 0 | 0 | 0 | 0 | 0
2015/16-P07 | 67181.4 | 67181.4 | 4159.7829 | 4159.7829 | 15385.4569 | 71341.1829 | 71341.1829 | 86726.6398 | 1214356.6276 | 1512869.4537 | 17.74% | 19.73% | 15385.4569 | 298512.8261 |  | 1114237.4656 | 100119.162 |  | 15385.4569 | 11147.6326 | 954.6702 | 0 | 591.3923 | 444.2308 | 290.7692 | 0 | 0 | 1956.7619 | 0 | 0 | 0 | 0 |  | 1507 | 2015 | 9 | 72 | 1114237.4656 | 191764.6699 | 54295.192 | 0 | 0 | 0 | 0 | 100119.162 | 21575.5698 | 0 | 0 | 14088.379 | 7096.7077 | 5330.7692 | 4361.5385 | 0 | 0 | 0 | 0 | 0
2015/16-P08 | 64597.5 | 64597.5 | 3235.3867 | 3235.3867 | 15173.308 | 67832.8867 | 67832.8867 | 83006.1947 | 1282189.5143 | 1595875.6483 | 18.28% | 19.66% | 15173.308 | 313686.1341 |  | 1178834.9656 | 103354.5487 |  | 15173.308 | 11147.6326 | 742.5212 | 0 | 591.3923 | 444.2308 | 290.7692 | 0 | 0 | 1956.7619 | 0 | 0 | 0 | 0 |  | 1508 | 2015 | 9 | 73 | 1178834.9656 | 202912.3025 | 54295.192 | 0 | 0 | 0 | 0 | 103354.5487 | 22318.091 | 0 | 0 | 16045.1409 | 7688.1 | 5775 | 4652.3077 | 0 | 0 | 0 | 0 | 0
2015/16-P09 | 59429.7 | 59429.7 | 3235.3867 | 3235.3867 | 15173.308 | 62665.0867 | 62665.0867 | 77838.3947 | 1344854.601 | 1673714.043 | 19.49% | 19.65% | 15173.308 | 328859.4421 |  | 1238264.6656 | 106589.9354 |  | 15173.308 | 11147.6326 | 742.5212 | 0 | 591.3923 | 444.2308 | 290.7692 | 0 | 0 | 1956.7619 | 0 | 0 | 0 | 0 |  | 1509 | 2015 | 9 | 74 | 1238264.6656 | 214059.935 | 54295.192 | 0 | 0 | 0 | 0 | 106589.9354 | 23060.6123 | 0 | 0 | 18001.9028 | 8279.4923 | 6219.2308 | 4943.0769 | 0 | 0 | 0 | 0 | 0
2015/16-P10 | 59429.7 | 59429.7 | 3235.3867 | 3235.3867 | 15173.308 | 62665.0867 | 62665.0867 | 77838.3947 | 1407519.6877 | 1751552.4377 | 19.49% | 19.64% | 15173.308 | 344032.75 |  | 1297694.3656 | 109825.3221 |  | 15173.308 | 11147.6326 | 742.5212 | 0 | 591.3923 | 444.2308 | 290.7692 | 0 | 0 | 1956.7619 | 0 | 0 | 0 | 0 |  | 1510 | 2015 | 9 | 75 | 1297694.3656 | 225207.5676 | 54295.192 | 0 | 0 | 0 | 0 | 109825.3221 | 23803.1335 | 0 | 0 | 19958.6647 | 8870.8846 | 6663.4615 | 5233.8462 | 0 | 0 | 0 | 0 | 0
2015/16-P11 | 51678 | 51678 | 2310.9905 | 2310.9905 | 14961.1591 | 53988.9905 | 53988.9905 | 68950.1496 | 1461508.6782 | 1820502.5873 | 21.7% | 19.72% | 14961.1591 | 358993.9091 |  | 1349372.3656 | 112136.3126 |  | 14961.1591 | 11147.6326 | 530.3723 | 0 | 591.3923 | 444.2308 | 290.7692 | 0 | 0 | 1956.7619 | 0 | 0 | 0 | 0 |  | 1511 | 2015 | 9 | 76 | 1349372.3656 | 236355.2001 | 54295.192 | 0 | 0 | 0 | 0 | 112136.3126 | 24333.5058 | 0 | 0 | 21915.4265 | 9462.2769 | 7107.6923 | 5524.6154 | 0 | 0 | 0 | 0 | 0
2015/16-P12 | 51678 | 51678 | 2310.9905 | 2310.9905 | 14961.1591 | 53988.9905 | 53988.9905 | 68950.1496 | 1515497.6687 | 1889452.7368 | 21.7% | 19.79% | 14961.1591 | 373955.0681 |  | 1401050.3656 | 114447.3031 |  | 14961.1591 | 11147.6326 | 530.3723 | 0 | 591.3923 | 444.2308 | 290.7692 | 0 | 0 | 1956.7619 | 0 | 0 | 0 | 0 |  | 1512 | 2015 | 9 | 77 | 1401050.3656 | 247502.8327 | 54295.192 | 0 | 0 | 0 | 0 | 114447.3031 | 24863.8781 | 0 | 0 | 23872.1884 | 10053.6692 | 7551.9231 | 5815.3846 | 0 | 0 | 0 | 0 | 0
2015/16-P13 | 46510.2 | 46510.2 | 2310.9905 | 2310.9905 | 14961.1591 | 48821.1905 | 48821.1905 | 63782.3496 | 1564318.8592 | 1953235.0864 | 23.46% | 19.91% | 14961.1591 | 388916.2272 |  | 1447560.5656 | 116758.2936 |  | 14961.1591 | 11147.6326 | 530.3723 | 0 | 591.3923 | 444.2308 | 290.7692 | 0 | 0 | 1956.7619 | 0 | 0 | 0 | 0 |  | 1513 | 2015 | 9 | 78 | 1447560.5656 | 258650.4652 | 54295.192 | 0 | 0 | 0 | 0 | 116758.2936 | 25394.2505 | 0 | 0 | 25828.9503 | 10645.0615 | 7996.1538 | 6106.1538 | 0 | 0 | 0 | 0 | 0
2016/17-P01 | 36174.6 | 36174.6 | 1848.7924 | 1848.7924 | 0 | 38023.3924 | 38023.3924 | 38023.3924 | 1602342.2516 | 1991258.4788 | 0% | 19.53% | 0 | 388916.2272 |  | 1483735.1656 | 118607.086 |  | 0 | 0 | 0 | 0 | 0 | 0 | 0 | 0 | 0 | 0 | 0 | 0 | 0 | 0 |  | 1601 | 2015 | 9 | 79 | 1483735.1656 | 258650.4652 | 54295.192 | 0 | 0 | 0 | 0 | 118607.086 | 25394.2505 | 0 | 0 | 25828.9503 | 10645.0615 | 7996.1538 | 6106.1538 | 0 | 0 | 0 | 0 | 0
2016/17-P02 | 36174.6 | 36174.6 | 1848.7924 | 1848.7924 | 0 | 38023.3924 | 38023.3924 | 38023.3924 | 1640365.644 | 2029281.8712 | 0% | 19.17% | 0 | 388916.2272 |  | 1519909.7656 | 120455.8784 |  | 0 | 0 | 0 | 0 | 0 | 0 | 0 | 0 | 0 | 0 | 0 | 0 | 0 | 0 |  | 1602 | 2015 | 9 | 80 | 1519909.7656 | 258650.4652 | 54295.192 | 0 | 0 | 0 | 0 | 120455.8784 | 25394.2505 | 0 | 0 | 25828.9503 | 10645.0615 | 7996.1538 | 6106.1538 | 0 | 0 | 0 | 0 | 0
2016/17-P03 | 26194.1667 | 26194.1667 | 1455.93 | 1455.93 | 0 | 27650.0967 | 27650.0967 | 27650.0967 | 1668015.7406 | 2056931.9678 | 0% | 18.91% | 0 | 388916.2272 |  | 1546103.9323 | 121911.8084 |  | 0 | 0 | 0 | 0 | 0 | 0 | 0 | 0 | 0 | 0 | 0 | 0 | 0 | 0 |  | 1603 | 2016 | 10 | 81 | 1546103.9323 | 258650.4652 | 54295.192 | 0 | 0 | 0 | 0 | 121911.8084 | 25394.2505 | 0 | 0 | 25828.9503 | 10645.0615 | 7996.1538 | 6106.1538 | 0 | 0 | 0 | 0 | 0
2016/17-P04 | 0 | 0 | 0 | 0 | 0 | 0 | 0 | 0 | 1668015.7406 | 2056931.9678 | 0% | 18.91% | 0 | 388916.2272 |  | 1546103.9323 | 121911.8084 |  | 0 | 0 | 0 | 0 | 0 | 0 | 0 | 0 | 0 | 0 | 0 | 0 | 0 | 0 |  | 1604 | 2016 | 10 | 82 | 1546103.9323 | 258650.4652 | 54295.192 | 0 | 0 | 0 | 0 | 121911.8084 | 25394.2505 | 0 | 0 | 25828.9503 | 10645.0615 | 7996.1538 | 6106.1538 | 0 | 0 | 0 | 0 | 0
2016/17-P05 | 0 | 0 | 0 | 0 | 0 | 0 | 0 | 0 | 1668015.7406 | 2056931.9678 | 0% | 18.91% | 0 | 388916.2272 |  | 1546103.9323 | 121911.8084 |  | 0 | 0 | 0 | 0 | 0 | 0 | 0 | 0 | 0 | 0 | 0 | 0 | 0 | 0 |  | 1605 | 2016 | 10 | 83 | 1546103.9323 | 258650.4652 | 54295.192 | 0 | 0 | 0 | 0 | 121911.8084 | 25394.2505 | 0 | 0 | 25828.9503 | 10645.0615 | 7996.1538 | 6106.1538 | 0 | 0 | 0 | 0 | 0
2016/17-P06 | 0 | 0 | 0 | 0 | 0 | 0 | 0 | 0 | 1668015.7406 | 2056931.9678 | 0% | 18.91% | 0 | 388916.2272 |  | 1546103.9323 | 121911.8084 |  | 0 | 0 | 0 | 0 | 0 | 0 | 0 | 0 | 0 | 0 | 0 | 0 | 0 | 0 |  | 1606 | 2016 | 10 | 84 | 1546103.9323 | 258650.4652 | 54295.192 | 0 | 0 | 0 | 0 | 121911.8084 | 25394.2505 | 0 | 0 | 25828.9503 | 10645.0615 | 7996.1538 | 6106.1538 | 0 | 0 | 0 | 0 | 0
2016/17-P07 | 0 | 0 | 0 | 0 | 0 | 0 | 0 | 0 | 1668015.7406 | 2056931.9678 | 0% | 18.91% | 0 | 388916.2272 |  | 1546103.9323 | 121911.8084 |  | 0 | 0 | 0 | 0 | 0 | 0 | 0 | 0 | 0 | 0 | 0 | 0 | 0 | 0 |  | 1607 | 2016 | 10 | 85 | 1546103.9323 | 258650.4652 | 54295.192 | 0 | 0 | 0 | 0 | 121911.8084 | 25394.2505 | 0 | 0 | 25828.9503 | 10645.0615 | 7996.1538 | 6106.1538 | 0 | 0 | 0 | 0 | 0
2016/17-P08 | 0 | 0 | 0 | 0 | 0 | 0 | 0 | 0 | 1668015.7406 | 2056931.9678 | 0% | 18.91% | 0 | 388916.2272 |  | 1546103.9323 | 121911.8084 |  | 0 | 0 | 0 | 0 | 0 | 0 | 0 | 0 | 0 | 0 | 0 | 0 | 0 | 0 |  | 1608 | 2016 | 10 | 86 | 1546103.9323 | 258650.4652 | 54295.192 | 0 | 0 | 0 | 0 | 121911.8084 | 25394.2505 | 0 | 0 | 25828.9503 | 10645.0615 | 7996.1538 | 6106.1538 | 0 | 0 | 0 | 0 | 0
2016/17-P09 | 0 | 0 | 0 | 0 | 0 | 0 | 0 | 0 | 1668015.7406 | 2056931.9678 | 0% | 18.91% | 0 | 388916.2272 |  | 1546103.9323 | 121911.8084 |  | 0 | 0 | 0 | 0 | 0 | 0 | 0 | 0 | 0 | 0 | 0 | 0 | 0 | 0 |  | 1609 | 2016 | 10 | 87 | 1546103.9323 | 258650.4652 | 54295.192 | 0 | 0 | 0 | 0 | 121911.8084 | 25394.2505 | 0 | 0 | 25828.9503 | 10645.0615 | 7996.1538 | 6106.1538 | 0 | 0 | 0 | 0 | 0
2016/17-P10 | 0 | 0 | 0 | 0 | 0 | 0 | 0 | 0 | 1668015.7406 | 2056931.9678 | 0% | 18.91% | 0 | 388916.2272 |  | 1546103.9323 | 121911.8084 |  | 0 | 0 | 0 | 0 | 0 | 0 | 0 | 0 | 0 | 0 | 0 | 0 | 0 | 0 |  | 1610 | 2016 | 10 | 88 | 1546103.9323 | 258650.4652 | 54295.192 | 0 | 0 | 0 | 0 | 121911.8084 | 25394.2505 | 0 | 0 | 25828.9503 | 10645.0615 | 7996.1538 | 6106.1538 | 0 | 0 | 0 | 0 | 0
2016/17-P11 | 0 | 0 | 0 | 0 | 0 | 0 | 0 | 0 | 1668015.7406 | 2056931.9678 | 0% | 18.91% | 0 | 388916.2272 |  | 1546103.9323 | 121911.8084 |  | 0 | 0 | 0 | 0 | 0 | 0 | 0 | 0 | 0 | 0 | 0 | 0 | 0 | 0 |  | 1611 | 2016 | 10 | 89 | 1546103.9323 | 258650.4652 | 54295.192 | 0 | 0 | 0 | 0 | 121911.8084 | 25394.2505 | 0 | 0 | 25828.9503 | 10645.0615 | 7996.1538 | 6106.1538 | 0 | 0 | 0 | 0 | 0
2016/17-P12 | 0 | 0 | 0 | 0 | 0 | 0 | 0 | 0 | 1668015.7406 | 2056931.9678 | 0% | 18.91% | 0 | 388916.2272 |  | 1546103.9323 | 121911.8084 |  | 0 | 0 | 0 | 0 | 0 | 0 | 0 | 0 | 0 | 0 | 0 | 0 | 0 | 0 |  | 1612 | 2016 | 10 | 90 | 1546103.9323 | 258650.4652 | 54295.192 | 0 | 0 | 0 | 0 | 121911.8084 | 25394.2505 | 0 | 0 | 25828.9503 | 10645.0615 | 7996.1538 | 6106.1538 | 0 | 0 | 0 | 0 | 0
2016/17-P13 | 0 | 0 | 0 | 0 | 0 | 0 | 0 | 0 | 1668015.7406 | 2056931.9678 | 0% | 18.91% | 0 | 388916.2272 |  | 1546103.9323 | 121911.8084 |  | 0 | 0 | 0 | 0 | 0 | 0 | 0 | 0 | 0 | 0 | 0 | 0 | 0 | 0 |  | 1613 | 2016 | 10 | 91 | 1546103.9323 | 258650.4652 | 54295.192 | 0 | 0 | 0 | 0 | 121911.8084 | 25394.2505 | 0 | 0 | 25828.9503 | 10645.0615 | 7996.1538 | 6106.1538 | 0 | 0 | 0 | 0 | 0
2017/18-P01 | 0 | 0 | 0 | 0 | 0 | 0 | 0 | 0 | 1668015.7406 | 2056931.9678 | 0% | 18.91% | 0 | 388916.2272 |  | 1546103.9323 | 121911.8084 |  | 0 | 0 | 0 | 0 | 0 | 0 | 0 | 0 | 0 | 0 | 0 | 0 | 0 | 0 |  | 1701 | 2016 | 10 | 92 | 1546103.9323 | 258650.4652 | 54295.192 | 0 | 0 | 0 | 0 | 121911.8084 | 25394.2505 | 0 | 0 | 25828.9503 | 10645.0615 | 7996.1538 | 6106.1538 | 0 | 0 | 0 | 0 | 0
2017/18-P02 | 0 | 0 | 0 | 0 | 0 | 0 | 0 | 0 | 1668015.7406 | 2056931.9678 | 0% | 18.91% | 0 | 388916.2272 |  | 1546103.9323 | 121911.8084 |  | 0 | 0 | 0 | 0 | 0 | 0 | 0 | 0 | 0 | 0 | 0 | 0 | 0 | 0 |  | 1702 | 2016 | 10 | 93 | 1546103.9323 | 258650.4652 | 54295.192 | 0 | 0 | 0 | 0 | 121911.8084 | 25394.2505 | 0 | 0 | 25828.9503 | 10645.0615 | 7996.1538 | 6106.1538 | 0 | 0 | 0 | 0 | 0
2017/18-P03 | 0 | 0 | 0 | 0 | 0 | 0 | 0 | 0 | 1668015.7406 | 2056931.9678 | 0% | 18.91% | 0 | 388916.2272 |  | 1546103.9323 | 121911.8084 |  | 0 | 0 | 0 | 0 | 0 | 0 | 0 | 0 | 0 | 0 | 0 | 0 | 0 | 0 |  | 1703 | 2017 | 11 | 94 | 1546103.9323 | 258650.4652 | 54295.192 | 0 | 0 | 0 | 0 | 121911.8084 | 25394.2505 | 0 | 0 | 25828.9503 | 10645.0615 | 7996.1538 | 6106.1538 | 0 | 0 | 0 | 0 | 0
2017/18-P04 | 0 | 0 | 0 | 0 | 0 | 0 | 0 | 0 | 1668015.7406 | 2056931.9678 | 0% | 18.91% | 0 | 388916.2272 |  | 1546103.9323 | 121911.8084 |  | 0 | 0 | 0 | 0 | 0 | 0 | 0 | 0 | 0 | 0 | 0 | 0 | 0 | 0 |  | 1704 | 2017 | 11 | 95 | 1546103.9323 | 258650.4652 | 54295.192 | 0 | 0 | 0 | 0 | 121911.8084 | 25394.2505 | 0 | 0 | 25828.9503 | 10645.0615 | 7996.1538 | 6106.1538 | 0 | 0 | 0 | 0 | 0
2017/18-P05 | 0 | 0 | 0 | 0 | 0 | 0 | 0 | 0 | 1668015.7406 | 2056931.9678 | 0% | 18.91% | 0 | 388916.2272 |  | 1546103.9323 | 121911.8084 |  | 0 | 0 | 0 | 0 | 0 | 0 | 0 | 0 | 0 | 0 | 0 | 0 | 0 | 0 |  | 1705 | 2017 | 11 | 96 | 1546103.9323 | 258650.4652 | 54295.192 | 0 | 0 | 0 | 0 | 121911.8084 | 25394.2505 | 0 | 0 | 25828.9503 | 10645.0615 | 7996.1538 | 6106.1538 | 0 | 0 | 0 | 0 | 0
2017/18-P06 | 0 | 0 | 0 | 0 | 0 | 0 | 0 | 0 | 1668015.7406 | 2056931.9678 | 0% | 18.91% | 0 | 388916.2272 |  | 1546103.9323 | 121911.8084 |  | 0 | 0 | 0 | 0 | 0 | 0 | 0 | 0 | 0 | 0 | 0 | 0 | 0 | 0 |  | 1706 | 2017 | 11 | 97 | 1546103.9323 | 258650.4652 | 54295.192 | 0 | 0 | 0 | 0 | 121911.8084 | 25394.2505 | 0 | 0 | 25828.9503 | 10645.0615 | 7996.1538 | 6106.1538 | 0 | 0 | 0 | 0 | 0
2017/18-P07 | 0 | 0 | 0 | 0 | 0 | 0 | 0 | 0 | 1668015.7406 | 2056931.9678 | 0% | 18.91% | 0 | 388916.2272 |  | 1546103.9323 | 121911.8084 |  | 0 | 0 | 0 | 0 | 0 | 0 | 0 | 0 | 0 | 0 | 0 | 0 | 0 | 0 |  | 1707 | 2017 | 11 | 98 | 1546103.9323 | 258650.4652 | 54295.192 | 0 | 0 | 0 | 0 | 121911.8084 | 25394.2505 | 0 | 0 | 25828.9503 | 10645.0615 | 7996.1538 | 6106.1538 | 0 | 0 | 0 | 0 | 0
2017/18-P08 | 0 | 0 | 0 | 0 | 0 | 0 | 0 | 0 | 1668015.7406 | 2056931.9678 | 0% | 18.91% | 0 | 388916.2272 |  | 1546103.9323 | 121911.8084 |  | 0 | 0 | 0 | 0 | 0 | 0 | 0 | 0 | 0 | 0 | 0 | 0 | 0 | 0 |  | 1708 | 2017 | 11 | 99 | 1546103.9323 | 258650.4652 | 54295.192 | 0 | 0 | 0 | 0 | 121911.8084 | 25394.2505 | 0 | 0 | 25828.9503 | 10645.0615 | 7996.1538 | 6106.1538 | 0 | 0 | 0 | 0 | 0
2017/18-P09 | 0 | 0 | 0 | 0 | 0 | 0 | 0 | 0 | 1668015.7406 | 2056931.9678 | 0% | 18.91% | 0 | 388916.2272 |  | 1546103.9323 | 121911.8084 |  | 0 | 0 | 0 | 0 | 0 | 0 | 0 | 0 | 0 | 0 | 0 | 0 | 0 | 0 |  | 1709 | 2017 | 11 | 100 | 1546103.9323 | 258650.4652 | 54295.192 | 0 | 0 | 0 | 0 | 121911.8084 | 25394.2505 | 0 | 0 | 25828.9503 | 10645.0615 | 7996.1538 | 6106.1538 | 0 | 0 | 0 | 0 | 0
2017/18-P10 | 0 | 0 | 0 | 0 | 0 | 0 | 0 | 0 | 1668015.7406 | 2056931.9678 | 0% | 18.91% | 0 | 388916.2272 |  | 1546103.9323 | 121911.8084 |  | 0 | 0 | 0 | 0 | 0 | 0 | 0 | 0 | 0 | 0 | 0 | 0 | 0 | 0 |  | 1710 | 2017 | 11 | 101 | 1546103.9323 | 258650.4652 | 54295.192 | 0 | 0 | 0 | 0 | 121911.8084 | 25394.2505 | 0 | 0 | 25828.9503 | 10645.0615 | 7996.1538 | 6106.1538 | 0 | 0 | 0 | 0 | 0
2017/18-P11 | 0 | 0 | 0 | 0 | 0 | 0 | 0 | 0 | 1668015.7406 | 2056931.9678 | 0% | 18.91% | 0 | 388916.2272 |  | 1546103.9323 | 121911.8084 |  | 0 | 0 | 0 | 0 | 0 | 0 | 0 | 0 | 0 | 0 | 0 | 0 | 0 | 0 |  | 1711 | 2017 | 11 | 102 | 1546103.9323 | 258650.4652 | 54295.192 | 0 | 0 | 0 | 0 | 121911.8084 | 25394.2505 | 0 | 0 | 25828.9503 | 10645.0615 | 7996.1538 | 6106.1538 | 0 | 0 | 0 | 0 | 0
2017/18-P12 | 0 | 0 | 0 | 0 | 0 | 0 | 0 | 0 | 1668015.7406 | 2056931.9678 | 0% | 18.91% | 0 | 388916.2272 |  | 1546103.9323 | 121911.8084 |  | 0 | 0 | 0 | 0 | 0 | 0 | 0 | 0 | 0 | 0 | 0 | 0 | 0 | 0 |  | 1712 | 2017 | 11 | 103 | 1546103.9323 | 258650.4652 | 54295.192 | 0 | 0 | 0 | 0 | 121911.8084 | 25394.2505 | 0 | 0 | 25828.9503 | 10645.0615 | 7996.1538 | 6106.1538 | 0 | 0 | 0 | 0 | 0
2017/18-P13 | 0 | 0 | 0 | 0 | 0 | 0 | 0 | 0 | 1668015.7406 | 2056931.9678 | 0% | 18.91% | 0 | 388916.2272 |  | 1546103.9323 | 121911.8084 |  | 0 | 0 | 0 | 0 | 0 | 0 | 0 | 0 | 0 | 0 | 0 | 0 | 0 | 0 |  | 1713 | 2017 | 11 | 104 | 1546103.9323 | 258650.4652 | 54295.192 | 0 | 0 | 0 | 0 | 121911.8084 | 25394.2505 | 0 | 0 | 25828.9503 | 10645.0615 | 7996.1538 | 6106.1538 | 0 | 0 | 0 | 0 | 0
2018/19-P01 | 0 | 0 | 0 | 0 | 0 | 0 | 0 | 0 | 1668015.7406 | 2056931.9678 | 0% | 18.91% | 0 | 388916.2272 |  | 1546103.9323 | 121911.8084 |  | 0 | 0 | 0 | 0 | 0 | 0 | 0 | 0 | 0 | 0 | 0 | 0 | 0 | 0 |  | 1801 | 2017 | 11 | 105 | 1546103.9323 | 258650.4652 | 54295.192 | 0 | 0 | 0 | 0 | 121911.8084 | 25394.2505 | 0 | 0 | 25828.9503 | 10645.0615 | 7996.1538 | 6106.1538 | 0 | 0 | 0 | 0 | 0
2018/19-P02 | 0 | 0 | 0 | 0 | 0 | 0 | 0 | 0 | 1668015.7406 | 2056931.9678 | 0% | 18.91% | 0 | 388916.2272 |  | 1546103.9323 | 121911.8084 |  | 0 | 0 | 0 | 0 | 0 | 0 | 0 | 0 | 0 | 0 | 0 | 0 | 0 | 0 |  | 1802 | 2017 | 11 | 106 | 1546103.9323 | 258650.4652 | 54295.192 | 0 | 0 | 0 | 0 | 121911.8084 | 25394.2505 | 0 | 0 | 25828.9503 | 10645.0615 | 7996.1538 | 6106.1538 | 0 | 0 | 0 | 0 | 0
2018/19-P03 | 0 | 0 | 0 | 0 | 0 | 0 | 0 | 0 | 1668015.7406 | 2056931.9678 | 0% | 18.91% | 0 | 388916.2272 |  | 1546103.9323 | 121911.8084 |  | 0 | 0 | 0 | 0 | 0 | 0 | 0 | 0 | 0 | 0 | 0 | 0 | 0 | 0 |  | 1803 | 2018 | 12 | 107 | 1546103.9323 | 258650.4652 | 54295.192 | 0 | 0 | 0 | 0 | 121911.8084 | 25394.2505 | 0 | 0 | 25828.9503 | 10645.0615 | 7996.1538 | 6106.1538 | 0 | 0 | 0 | 0 | 0
2018/19-P04 | 0 | 0 | 0 | 0 | 0 | 0 | 0 | 0 | 1668015.7406 | 2056931.9678 | 0% | 18.91% | 0 | 388916.2272 |  | 1546103.9323 | 121911.8084 |  | 0 | 0 | 0 | 0 | 0 | 0 | 0 | 0 | 0 | 0 | 0 | 0 | 0 | 0 |  | 1804 | 2018 | 12 | 108 | 1546103.9323 | 258650.4652 | 54295.192 | 0 | 0 | 0 | 0 | 121911.8084 | 25394.2505 | 0 | 0 | 25828.9503 | 10645.0615 | 7996.1538 | 6106.1538 | 0 | 0 | 0 | 0 | 0
2018/19-P05 | 0 | 0 | 0 | 0 | 0 | 0 | 0 | 0 | 1668015.7406 | 2056931.9678 | 0% | 18.91% | 0 | 388916.2272 |  | 1546103.9323 | 121911.8084 |  | 0 | 0 | 0 | 0 | 0 | 0 | 0 | 0 | 0 | 0 | 0 | 0 | 0 | 0 |  | 1805 | 2018 | 12 | 109 | 1546103.9323 | 258650.4652 | 54295.192 | 0 | 0 | 0 | 0 | 121911.8084 | 25394.2505 | 0 | 0 | 25828.9503 | 10645.0615 | 7996.1538 | 6106.1538 | 0 | 0 | 0 | 0 | 0
2018/19-P06 | 0 | 0 | 0 | 0 | 0 | 0 | 0 | 0 | 1668015.7406 | 2056931.9678 | 0% | 18.91% | 0 | 388916.2272 |  | 1546103.9323 | 121911.8084 |  | 0 | 0 | 0 | 0 | 0 | 0 | 0 | 0 | 0 | 0 | 0 | 0 | 0 | 0 |  | 1806 | 2018 | 12 | 110 | 1546103.9323 | 258650.4652 | 54295.192 | 0 | 0 | 0 | 0 | 121911.8084 | 25394.2505 | 0 | 0 | 25828.9503 | 10645.0615 | 7996.1538 | 6106.1538 | 0 | 0 | 0 | 0 | 0
2018/19-P07 | 0 | 0 | 0 | 0 | 0 | 0 | 0 | 0 | 1668015.7406 | 2056931.9678 | 0% | 18.91% | 0 | 388916.2272 |  | 1546103.9323 | 121911.8084 |  | 0 | 0 | 0 | 0 | 0 | 0 | 0 | 0 | 0 | 0 | 0 | 0 | 0 | 0 |  | 1807 | 2018 | 12 | 111 | 1546103.9323 | 258650.4652 | 54295.192 | 0 | 0 | 0 | 0 | 121911.8084 | 25394.2505 | 0 | 0 | 25828.9503 | 10645.0615 | 7996.1538 | 6106.1538 | 0 | 0 | 0 | 0 | 0
2018/19-P08 | 0 | 0 | 0 | 0 | 0 | 0 | 0 | 0 | 1668015.7406 | 2056931.9678 | 0% | 18.91% | 0 | 388916.2272 |  | 1546103.9323 | 121911.8084 |  | 0 | 0 | 0 | 0 | 0 | 0 | 0 | 0 | 0 | 0 | 0 | 0 | 0 | 0 |  | 1808 | 2018 | 12 | 112 | 1546103.9323 | 258650.4652 | 54295.192 | 0 | 0 | 0 | 0 | 121911.8084 | 25394.2505 | 0 | 0 | 25828.9503 | 10645.0615 | 7996.1538 | 6106.1538 | 0 | 0 | 0 | 0 | 0
2018/19-P09 | 0 | 0 | 0 | 0 | 0 | 0 | 0 | 0 | 1668015.7406 | 2056931.9678 | 0% | 18.91% | 0 | 388916.2272 |  | 1546103.9323 | 121911.8084 |  | 0 | 0 | 0 | 0 | 0 | 0 | 0 | 0 | 0 | 0 | 0 | 0 | 0 | 0 |  | 1809 | 2018 | 12 | 113 | 1546103.9323 | 258650.4652 | 54295.192 | 0 | 0 | 0 | 0 | 121911.8084 | 25394.2505 | 0 | 0 | 25828.9503 | 10645.0615 | 7996.1538 | 6106.1538 | 0 | 0 | 0 | 0 | 0
2018/19-P10 | 0 | 0 | 0 | 0 | 0 | 0 | 0 | 0 | 1668015.7406 | 2056931.9678 | 0% | 18.91% | 0 | 388916.2272 |  | 1546103.9323 | 121911.8084 |  | 0 | 0 | 0 | 0 | 0 | 0 | 0 | 0 | 0 | 0 | 0 | 0 | 0 | 0 |  | 1810 | 2018 | 12 | 114 | 1546103.9323 | 258650.4652 | 54295.192 | 0 | 0 | 0 | 0 | 121911.8084 | 25394.2505 | 0 | 0 | 25828.9503 | 10645.0615 | 7996.1538 | 6106.1538 | 0 | 0 | 0 | 0 | 0
2018/19-P11 | 0 | 0 | 0 | 0 | 0 | 0 | 0 | 0 | 1668015.7406 | 2056931.9678 | 0% | 18.91% | 0 | 388916.2272 |  | 1546103.9323 | 121911.8084 |  | 0 | 0 | 0 | 0 | 0 | 0 | 0 | 0 | 0 | 0 | 0 | 0 | 0 | 0 |  | 1811 | 2018 | 12 | 115 | 1546103.9323 | 258650.4652 | 54295.192 | 0 | 0 | 0 | 0 | 121911.8084 | 25394.2505 | 0 | 0 | 25828.9503 | 10645.0615 | 7996.1538 | 6106.1538 | 0 | 0 | 0 | 0 | 0
2018/19-P12 | 0 | 0 | 0 | 0 | 0 | 0 | 0 | 0 | 1668015.7406 | 2056931.9678 | 0% | 18.91% | 0 | 388916.2272 |  | 1546103.9323 | 121911.8084 |  | 0 | 0 | 0 | 0 | 0 | 0 | 0 | 0 | 0 | 0 | 0 | 0 | 0 | 0 |  | 1812 | 2018 | 12 | 116 | 1546103.9323 | 258650.4652 | 54295.192 | 0 | 0 | 0 | 0 | 121911.8084 | 25394.2505 | 0 | 0 | 25828.9503 | 10645.0615 | 7996.1538 | 6106.1538 | 0 | 0 | 0 | 0 | 0
2018/19-P13 | 0 | 0 | 0 | 0 | 0 | 0 | 0 | 0 | 1668015.7406 | 2056931.9678 | 0% | 18.91% | 0 | 388916.2272 |  | 1546103.9323 | 121911.8084 |  | 0 | 0 | 0 | 0 |  |  | 0 | 0 | 0 | 0 | 0 | 0 | 0 | 0 |  | 1813 | 2018 | 12 | 117 | 1546103.9323 | 258650.4652 | 54295.192 | 0 | 0 | 0 | 0 | 121911.8084 | 25394.2505 | 0 | 0 | 25828.9503 | 10645.0615 | 7996.1538 | 6106.1538 | 0 | 0 | 0 | 0 | 0
SUMs | 1546103.9323 | 1546103.9323 | 121911.8084 | 121911.8084 | 388916.2272 | 1668015.7406 | 1668015.7406 | 2056931.9678 | 84622809.7458 | 104578165.9732 | 531.3% | 1259% | 388916.2272 | 19955356.2275 | 0 | 78136904.8995 | 6485904.8463 | 0 | 388916.2272 | 258650.4652 | 25394.2505 | 0 | 10645.0615 | 7996.1538 | 6106.1538 | 0 | 54295.192 | 25828.9503 | 0 | 0 | 0
Note on D4: Navid Hojjati: This is calculated base on Green tariff GHG (if applicable.)
Note on E4: Navid Hojjati: This is calculated based on Normal GHG regardless of the tariff contractors are on.

## Fuel Equipment DD (hidden)
Please see right hand side of cells to see comments about each one
Details | Not Listed | Not Listed | Not Listed | Not Listed | NOT REQUIRED | NOT REQUIRED | NOT REQUIRED | NOT REQUIRED | NOT REQUIRED | NOT REQUIRED | NOT REQUIRED | NOT REQUIRED | NOT REQUIRED | NOT REQUIRED | NOT REQUIRED | NOT REQUIRED | NOT REQUIRED | NOT REQUIRED | This cells list the drop down options for row 20 for fuel equipment giving the tonne/kva of the equipment group depending on what has been selected from row 18 | Please note that the top cell for each column is for the Not Listed option on the drop down box |  | The rest of the column other than the top cell pulls the data directly from each of the equipment tabs which is listed below the actual table
| 3T | 3T | 9-15kVA | 12T | NOT REQUIRED | NOT REQUIRED | NOT REQUIRED | NOT REQUIRED | NOT REQUIRED | NOT REQUIRED | NOT REQUIRED | NOT REQUIRED | NOT REQUIRED | NOT REQUIRED | NOT REQUIRED | NOT REQUIRED | NOT REQUIRED | NOT REQUIRED
| 5T | 5T | 20kVA | 22T | NOT REQUIRED | NOT REQUIRED | NOT REQUIRED | NOT REQUIRED | NOT REQUIRED | NOT REQUIRED | NOT REQUIRED | NOT REQUIRED | NOT REQUIRED | NOT REQUIRED | NOT REQUIRED | NOT REQUIRED | NOT REQUIRED | NOT REQUIRED
| 6T-8T | 6T-8T | 27kVA | 25T | NOT REQUIRED | NOT REQUIRED | NOT REQUIRED | NOT REQUIRED | NOT REQUIRED | NOT REQUIRED | NOT REQUIRED | NOT REQUIRED | NOT REQUIRED | NOT REQUIRED | NOT REQUIRED | NOT REQUIRED | NOT REQUIRED | NOT REQUIRED
| 12T | 12T | 30kVA | 30T | NOT REQUIRED | NOT REQUIRED | NOT REQUIRED | NOT REQUIRED | NOT REQUIRED | NOT REQUIRED | NOT REQUIRED | NOT REQUIRED | NOT REQUIRED | NOT REQUIRED | NOT REQUIRED | NOT REQUIRED | NOT REQUIRED | NOT REQUIRED
| 16T | 16T | 60kVA | 35T | NOT REQUIRED | NOT REQUIRED | NOT REQUIRED | NOT REQUIRED | NOT REQUIRED | NOT REQUIRED | NOT REQUIRED | NOT REQUIRED | NOT REQUIRED | NOT REQUIRED | NOT REQUIRED | NOT REQUIRED | NOT REQUIRED | NOT REQUIRED
| 18T | 18T | 100kVA |  | NOT REQUIRED | NOT REQUIRED | NOT REQUIRED | NOT REQUIRED | NOT REQUIRED | NOT REQUIRED | NOT REQUIRED | NOT REQUIRED | NOT REQUIRED | NOT REQUIRED | NOT REQUIRED | NOT REQUIRED | NOT REQUIRED | NOT REQUIRED
| 20T | 20T | 125kVA |  | NOT REQUIRED | NOT REQUIRED | NOT REQUIRED | NOT REQUIRED | NOT REQUIRED | NOT REQUIRED | NOT REQUIRED | NOT REQUIRED | NOT REQUIRED | NOT REQUIRED | NOT REQUIRED | NOT REQUIRED | NOT REQUIRED | NOT REQUIRED
| 25T | 25T | 175kVA |  | NOT REQUIRED | NOT REQUIRED | NOT REQUIRED | NOT REQUIRED | NOT REQUIRED | NOT REQUIRED | NOT REQUIRED | NOT REQUIRED | NOT REQUIRED | NOT REQUIRED | NOT REQUIRED | NOT REQUIRED | NOT REQUIRED | NOT REQUIRED
| 28T-30T | 28T-30T | 200kVA |  | NOT REQUIRED | NOT REQUIRED | NOT REQUIRED | NOT REQUIRED | NOT REQUIRED | NOT REQUIRED | NOT REQUIRED | NOT REQUIRED | NOT REQUIRED | NOT REQUIRED | NOT REQUIRED | NOT REQUIRED | NOT REQUIRED | NOT REQUIRED
| 35T | 35T | 250kVA |  | NOT REQUIRED | NOT REQUIRED | NOT REQUIRED | NOT REQUIRED | NOT REQUIRED | NOT REQUIRED | NOT REQUIRED | NOT REQUIRED | NOT REQUIRED | NOT REQUIRED | NOT REQUIRED | NOT REQUIRED | NOT REQUIRED | NOT REQUIRED
| 40T | 40T | 320kVA |  | NOT REQUIRED | NOT REQUIRED | NOT REQUIRED | NOT REQUIRED | NOT REQUIRED | NOT REQUIRED | NOT REQUIRED | NOT REQUIRED | NOT REQUIRED | NOT REQUIRED | NOT REQUIRED | NOT REQUIRED | NOT REQUIRED | NOT REQUIRED
| 45T | 45T | 350kVA |  | NOT REQUIRED | NOT REQUIRED | NOT REQUIRED | NOT REQUIRED | NOT REQUIRED | NOT REQUIRED | NOT REQUIRED | NOT REQUIRED | NOT REQUIRED | NOT REQUIRED | NOT REQUIRED | NOT REQUIRED | NOT REQUIRED | NOT REQUIRED
| 49T | 49T | 500kVA |  | NOT REQUIRED | NOT REQUIRED | NOT REQUIRED | NOT REQUIRED | NOT REQUIRED | NOT REQUIRED | NOT REQUIRED | NOT REQUIRED | NOT REQUIRED | NOT REQUIRED | NOT REQUIRED | NOT REQUIRED | NOT REQUIRED | NOT REQUIRED
| 80T | 80T | 800kVA |  | NOT REQUIRED | NOT REQUIRED | NOT REQUIRED | NOT REQUIRED | NOT REQUIRED | NOT REQUIRED | NOT REQUIRED | NOT REQUIRED | NOT REQUIRED | NOT REQUIRED | NOT REQUIRED | NOT REQUIRED | NOT REQUIRED | NOT REQUIRED
|  |  | 1000kVA |  | NOT REQUIRED | NOT REQUIRED | NOT REQUIRED | NOT REQUIRED | NOT REQUIRED | NOT REQUIRED | NOT REQUIRED | NOT REQUIRED | NOT REQUIRED | NOT REQUIRED | NOT REQUIRED | NOT REQUIRED | NOT REQUIRED | NOT REQUIRED
|  |  | 1250kVA |  | NOT REQUIRED | NOT REQUIRED | NOT REQUIRED | NOT REQUIRED | NOT REQUIRED | NOT REQUIRED | NOT REQUIRED | NOT REQUIRED | NOT REQUIRED | NOT REQUIRED | NOT REQUIRED | NOT REQUIRED | NOT REQUIRED | NOT REQUIRED
|  |  | 2100kVA |  | NOT REQUIRED | NOT REQUIRED | NOT REQUIRED | NOT REQUIRED | NOT REQUIRED | NOT REQUIRED | NOT REQUIRED | NOT REQUIRED | NOT REQUIRED | NOT REQUIRED | NOT REQUIRED | NOT REQUIRED | NOT REQUIRED | NOT REQUIRED
M&m ## | 24 | 24 | 29 | [15 empty] | This table is to help populate the manufacturer and model table below this one on this tab. The numbers correspond to the numbered equipment in the equipment tabs |  | Please note the formula in the top cell is different to the formulas below it. When changing formula change row 22 and 23-28 separately. E.g. You can change 23 then drag down and across but 22 must be done separately.
1 | 25 | 25 | 30
2 |  |  | 31
3
4
5
6
M&M DD | Hitachi ZX225USRLC-3 | Hitachi ZX225USRLC-3 | Ingersol Rand G250 | NOT REQUIRED | NOT REQUIRED | NOT REQUIRED | NOT REQUIRED | NOT REQUIRED | NOT REQUIRED | NOT REQUIRED | NOT REQUIRED | NOT REQUIRED | NOT REQUIRED | NOT REQUIRED | NOT REQUIRED | NOT REQUIRED | NOT REQUIRED | NOT REQUIRED | This table uses the numbers in the previous table above (rows 22-28) to populate the dropdown menu for row 29 on the Fuel Equipment tab |  | Please note the formula in the top cell is different to the formulas below it. When changing formula, change row 30 and 31-36 separately. E.g. You can change 31 then drag down and across the entire table but 30 must be done separately.
| Hitachi ZX225USLC | Hitachi ZX225USLC | Speedy 41/0250-h |  | NOT REQUIRED | NOT REQUIRED | NOT REQUIRED | NOT REQUIRED | NOT REQUIRED | NOT REQUIRED | NOT REQUIRED | NOT REQUIRED | NOT REQUIRED | NOT REQUIRED | NOT REQUIRED | NOT REQUIRED | NOT REQUIRED | NOT REQUIRED
|  |  | Aggreko |  | NOT REQUIRED | NOT REQUIRED | NOT REQUIRED | NOT REQUIRED | NOT REQUIRED | NOT REQUIRED | NOT REQUIRED | NOT REQUIRED | NOT REQUIRED | NOT REQUIRED | NOT REQUIRED | NOT REQUIRED | NOT REQUIRED | NOT REQUIRED
[5 empty] | NOT REQUIRED | NOT REQUIRED | NOT REQUIRED | NOT REQUIRED | NOT REQUIRED | NOT REQUIRED | NOT REQUIRED | NOT REQUIRED | NOT REQUIRED | NOT REQUIRED | NOT REQUIRED | NOT REQUIRED | NOT REQUIRED | NOT REQUIRED
[5 empty] | NOT REQUIRED | NOT REQUIRED | NOT REQUIRED | NOT REQUIRED | NOT REQUIRED | NOT REQUIRED | NOT REQUIRED | NOT REQUIRED | NOT REQUIRED | NOT REQUIRED | NOT REQUIRED | NOT REQUIRED | NOT REQUIRED | NOT REQUIRED
[5 empty] | NOT REQUIRED | NOT REQUIRED | NOT REQUIRED | NOT REQUIRED | NOT REQUIRED | NOT REQUIRED | NOT REQUIRED | NOT REQUIRED | NOT REQUIRED | NOT REQUIRED | NOT REQUIRED | NOT REQUIRED | NOT REQUIRED | NOT REQUIRED
[5 empty] | NOT REQUIRED | NOT REQUIRED | NOT REQUIRED | NOT REQUIRED | NOT REQUIRED | NOT REQUIRED | NOT REQUIRED | NOT REQUIRED | NOT REQUIRED | NOT REQUIRED | NOT REQUIRED | NOT REQUIRED | NOT REQUIRED | NOT REQUIRED
Drop Down Details
| NOT REQUIRED | NOT REQUIRED | 100% | NOT REQUIRED | NOT REQUIRED | NOT REQUIRED | NOT REQUIRED | NOT REQUIRED | NOT REQUIRED | NOT REQUIRED | NOT REQUIRED | NOT REQUIRED | NOT REQUIRED | NOT REQUIRED | NOT REQUIRED | NOT REQUIRED | NOT REQUIRED | NOT REQUIRED | This populates the loading data available for that specific piece of equipment (what ever is input into the Equipment tab and enables the user to select the most appropriate option |  |  |  | Great care must be taken when changing the formula, each of the rows have different formula but once one cell has been changed this can be dragged across the other columns (along the row) to update. Amend each row independently
| NOT REQUIRED | NOT REQUIRED | 75% | NOT REQUIRED | NOT REQUIRED | NOT REQUIRED | NOT REQUIRED | NOT REQUIRED | NOT REQUIRED | NOT REQUIRED | NOT REQUIRED | NOT REQUIRED | NOT REQUIRED | NOT REQUIRED | NOT REQUIRED | NOT REQUIRED | NOT REQUIRED | NOT REQUIRED
| NOT REQUIRED | NOT REQUIRED | 50% | NOT REQUIRED | NOT REQUIRED | NOT REQUIRED | NOT REQUIRED | NOT REQUIRED | NOT REQUIRED | NOT REQUIRED | NOT REQUIRED | NOT REQUIRED | NOT REQUIRED | NOT REQUIRED | NOT REQUIRED | NOT REQUIRED | NOT REQUIRED | NOT REQUIRED
Load Available
| 70-90% | 70-90% | 100% | #N/A | NOT REQUIRED | NOT REQUIRED | NOT REQUIRED | NOT REQUIRED | NOT REQUIRED | NOT REQUIRED | NOT REQUIRED | NOT REQUIRED | NOT REQUIRED | NOT REQUIRED | NOT REQUIRED | NOT REQUIRED | NOT REQUIRED | NOT REQUIRED | This populates the information we have regarding the maximum value for each grouped equipment (e.g. 12T Dumper) for each of the loadings. |  |  |  | Great care must be taken when changing the formula, each of the rows have different formula but once one cell has been changed this can be dragged across the other columns (along the row) to update. Amend each row independently
| 50-70% | 50-70% | 75% | #N/A | NOT REQUIRED | NOT REQUIRED | NOT REQUIRED | NOT REQUIRED | NOT REQUIRED | NOT REQUIRED | NOT REQUIRED | NOT REQUIRED | NOT REQUIRED | NOT REQUIRED | NOT REQUIRED | NOT REQUIRED | NOT REQUIRED | NOT REQUIRED
| 40-50% | 40-50% | 50% | #N/A | NOT REQUIRED | NOT REQUIRED | NOT REQUIRED | NOT REQUIRED | NOT REQUIRED | NOT REQUIRED | NOT REQUIRED | NOT REQUIRED | NOT REQUIRED | NOT REQUIRED | NOT REQUIRED | NOT REQUIRED | NOT REQUIRED | NOT REQUIRED

## Fuel Equipment Savings Calculat (hidden)
Saving-equipment worksheet | [18 empty] | Total
2010/11-P01 | 0 | 0 | 0 | 0 | 0 | 0 | 0 | 0 | 0 | 0 | 0 | 0 | 0 | 0 | 0 | 0 | 0 | 0 | 0
2010/11-P02 | 0 | 0 | 0 | 0 | 0 | 0 | 0 | 0 | 0 | 0 | 0 | 0 | 0 | 0 | 0 | 0 | 0 | 0 | 0
2010/11-P03 | 0 | 0 | 0 | 0 | 0 | 0 | 0 | 0 | 0 | 0 | 0 | 0 | 0 | 0 | 0 | 0 | 0 | 0 | 0
2010/11-P04 | 0 | 0 | 0 | 0 | 0 | 0 | 0 | 0 | 0 | 0 | 0 | 0 | 0 | 0 | 0 | 0 | 0 | 0 | 0
2010/11-P05 | 0 | 0 | 0 | 0 | 0 | 0 | 0 | 0 | 0 | 0 | 0 | 0 | 0 | 0 | 0 | 0 | 0 | 0 | 0
2010/11-P06 | 0 | 0 | 0 | 0 | 0 | 0 | 0 | 0 | 0 | 0 | 0 | 0 | 0 | 0 | 0 | 0 | 0 | 0 | 0
2010/11-P07 | 0 | 0 | 0 | 0 | 0 | 0 | 0 | 0 | 0 | 0 | 0 | 0 | 0 | 0 | 0 | 0 | 0 | 0 | 0
2010/11-P08 | 0 | 0 | 0 | 0 | 0 | 0 | 0 | 0 | 0 | 0 | 0 | 0 | 0 | 0 | 0 | 0 | 0 | 0 | 0
2010/11-P09 | 0 | 0 | 0 | 0 | 0 | 0 | 0 | 0 | 0 | 0 | 0 | 0 | 0 | 0 | 0 | 0 | 0 | 0 | 0
2010/11-P10 | 0 | 0 | 0 | 0 | 0 | 0 | 0 | 0 | 0 | 0 | 0 | 0 | 0 | 0 | 0 | 0 | 0 | 0 | 0
2010/11-P11 | 0 | 0 | 0 | 0 | 0 | 0 | 0 | 0 | 0 | 0 | 0 | 0 | 0 | 0 | 0 | 0 | 0 | 0 | 0
2010/11-P12 | 0 | 0 | 0 | 0 | 0 | 0 | 0 | 0 | 0 | 0 | 0 | 0 | 0 | 0 | 0 | 0 | 0 | 0 | 0
2010/11-P13 | 0 | 0 | 0 | 0 | 0 | 0 | 0 | 0 | 0 | 0 | 0 | 0 | 0 | 0 | 0 | 0 | 0 | 0 | 0
2011/12-P01 | 0 | 0 | 0 | 0 | 0 | 0 | 0 | 0 | 0 | 0 | 0 | 0 | 0 | 0 | 0 | 0 | 0 | 0 | 0
2011/12-P02 | 0 | 0 | 0 | 0 | 0 | 0 | 0 | 0 | 0 | 0 | 0 | 0 | 0 | 0 | 0 | 0 | 0 | 0 | 0
2011/12-P03 | 0 | 0 | 0 | 0 | 0 | 0 | 0 | 0 | 0 | 0 | 0 | 0 | 0 | 0 | 0 | 0 | 0 | 0 | 0
2011/12-P04 | 0 | 0 | 0 | 0 | 0 | 0 | 0 | 0 | 0 | 0 | 0 | 0 | 0 | 0 | 0 | 0 | 0 | 0 | 0
2011/12-P05 | 0 | 0 | 0 | 0 | 0 | 0 | 0 | 0 | 0 | 0 | 0 | 0 | 0 | 0 | 0 | 0 | 0 | 0 | 0
2011/12-P06 | 0 | 0 | 0 | 0 | 0 | 0 | 0 | 0 | 0 | 0 | 0 | 0 | 0 | 0 | 0 | 0 | 0 | 0 | 0
2011/12-P07 | 0 | 0 | 0 | 0 | 0 | 0 | 0 | 0 | 0 | 0 | 0 | 0 | 0 | 0 | 0 | 0 | 0 | 0 | 0
2011/12-P08 | 0 | 0 | 0 | 0 | 0 | 0 | 0 | 0 | 0 | 0 | 0 | 0 | 0 | 0 | 0 | 0 | 0 | 0 | 0
2011/12-P09 | 0 | 0 | 0 | 0 | 0 | 0 | 0 | 0 | 0 | 0 | 0 | 0 | 0 | 0 | 0 | 0 | 0 | 0 | 0
2011/12-P10 | 0 | 0 | 0 | 0 | 0 | 0 | 0 | 0 | 0 | 0 | 0 | 0 | 0 | 0 | 0 | 0 | 0 | 0 | 0
2011/12-P11 | 0 | 0 | 0 | 0 | 0 | 0 | 0 | 0 | 0 | 0 | 0 | 0 | 0 | 0 | 0 | 0 | 0 | 0 | 0
2011/12-P12 | 0 | 0 | 0 | 0 | 0 | 0 | 0 | 0 | 0 | 0 | 0 | 0 | 0 | 0 | 0 | 0 | 0 | 0 | 0
2011/12-P13 | 0 | 0 | 0 | 0 | 0 | 0 | 0 | 0 | 0 | 0 | 0 | 0 | 0 | 0 | 0 | 0 | 0 | 0 | 0
2012/13-P01 | 0 | 0 | 0 | 0 | 0 | 0 | 0 | 0 | 0 | 0 | 0 | 0 | 0 | 0 | 0 | 0 | 0 | 0 | 0
2012/13-P02 | 0 | 0 | 0 | 0 | 0 | 0 | 0 | 0 | 0 | 0 | 0 | 0 | 0 | 0 | 0 | 0 | 0 | 0 | 0
2012/13-P03 | 0 | 0 | 0 | 0 | 0 | 0 | 0 | 0 | 0 | 0 | 0 | 0 | 0 | 0 | 0 | 0 | 0 | 0 | 0
2012/13-P04 | 0 | 0 | 0 | 0 | 0 | 0 | 0 | 0 | 0 | 0 | 0 | 0 | 0 | 0 | 0 | 0 | 0 | 0 | 0
2012/13-P05 | 0 | 0 | 0 | 0 | 0 | 0 | 0 | 0 | 0 | 0 | 0 | 0 | 0 | 0 | 0 | 0 | 0 | 0 | 0
2012/13-P06 | 0 | 0 | 0 | 0 | 0 | 0 | 0 | 0 | 0 | 0 | 0 | 0 | 0 | 0 | 0 | 0 | 0 | 0 | 0
2012/13-P07 | 0 | 0 | 0 | 0 | 0 | 0 | 0 | 0 | 0 | 0 | 0 | 0 | 0 | 0 | 0 | 0 | 0 | 0 | 0
2012/13-P08 | 0 | 0 | 0 | 0 | 0 | 0 | 0 | 0 | 0 | 0 | 0 | 0 | 0 | 0 | 0 | 0 | 0 | 0 | 0
2012/13-P09 | 0 | 0 | 0 | 0 | 0 | 0 | 0 | 0 | 0 | 0 | 0 | 0 | 0 | 0 | 0 | 0 | 0 | 0 | 0
2012/13-P10 | 0 | 0 | 0 | 0 | 0 | 0 | 0 | 0 | 0 | 0 | 0 | 0 | 0 | 0 | 0 | 0 | 0 | 0 | 0
2012/13-P11 | 0 | 0 | 0 | 0 | 0 | 0 | 0 | 0 | 0 | 0 | 0 | 0 | 0 | 0 | 0 | 0 | 0 | 0 | 0
2012/13-P12 | 0 | 0 | 0 | 0 | 0 | 0 | 0 | 0 | 0 | 0 | 0 | 0 | 0 | 0 | 0 | 0 | 0 | 0 | 0
2012/13-P13 | 0 | 0 | 0 | 0 | 0 | 0 | 0 | 0 | 0 | 0 | 0 | 0 | 0 | 0 | 0 | 0 | 0 | 0 | 0
2013/14-P01 | 0 | 0 | 0 | 0 | 0 | 0 | 0 | 0 | 0 | 0 | 0 | 0 | 0 | 0 | 0 | 0 | 0 | 0 | 0
2013/14-P02 | 0 | 0 | 0 | 0 | 0 | 0 | 0 | 0 | 0 | 0 | 0 | 0 | 0 | 0 | 0 | 0 | 0 | 0 | 0
2013/14-P03 | 0 | 0 | 0 | 0 | 0 | 0 | 0 | 0 | 0 | 0 | 0 | 0 | 0 | 0 | 0 | 0 | 0 | 0 | 0
2013/14-P04 | 0 | 0 | 0 | 0 | 0 | 0 | 0 | 0 | 0 | 0 | 0 | 0 | 0 | 0 | 0 | 0 | 0 | 0 | 0
2013/14-P05 | 0 | 0 | 0 | 0 | 0 | 0 | 0 | 0 | 0 | 0 | 0 | 0 | 0 | 0 | 0 | 0 | 0 | 0 | 0
2013/14-P06 | 0 | 0 | 0 | 0 | 0 | 0 | 0 | 0 | 0 | 0 | 0 | 0 | 0 | 0 | 0 | 0 | 0 | 0 | 0
2013/14-P07 | 0 | 0 | 0 | 0 | 0 | 0 | 0 | 0 | 0 | 0 | 0 | 0 | 0 | 0 | 0 | 0 | 0 | 0 | 0
2013/14-P08 | 0 | 0 | 0 | 0 | 0 | 0 | 0 | 0 | 0 | 0 | 0 | 0 | 0 | 0 | 0 | 0 | 0 | 0 | 0
2013/14-P09 | 0 | 0 | 0 | 0 | 0 | 0 | 0 | 0 | 0 | 0 | 0 | 0 | 0 | 0 | 0 | 0 | 0 | 0 | 0
2013/14-P10 | 0 | 0 | 0 | 0 | 0 | 0 | 0 | 0 | 0 | 0 | 0 | 0 | 0 | 0 | 0 | 0 | 0 | 0 | 0
2013/14-P11 | 0 | 0 | 0 | 0 | 0 | 0 | 0 | 0 | 0 | 0 | 0 | 0 | 0 | 0 | 0 | 0 | 0 | 0 | 0
2013/14-P12 | 0 | 0 | 0 | 0 | 0 | 0 | 0 | 0 | 0 | 0 | 0 | 0 | 0 | 0 | 0 | 0 | 0 | 0 | 0
2013/14-P13 | 0 | 0 | 0 | 0 | 0 | 0 | 0 | 0 | 0 | 0 | 0 | 0 | 0 | 0 | 0 | 0 | 0 | 0 | 0
2014/15-P01 | 2313.1821 | 508.9738 | 0 | 3005.3689 | 0 | 0 | 0 | 0 | 0 | 0 | 0 | 0 | 0 | 0 | 0 | 0 | 0 | 0 | 5827.5248
2014/15-P02 | 2313.1821 | 508.9738 | 0 | 3005.3689 | 0 | 0 | 0 | 0 | 0 | 0 | 0 | 0 | 0 | 0 | 0 | 0 | 0 | 0 | 5827.5248
2014/15-P03 | 2314.6052 | 509.2869 | 0 | 3007.2178 | 0 | 0 | 0 | 0 | 0 | 0 | 0 | 0 | 0 | 0 | 0 | 0 | 0 | 0 | 5831.1098
2014/15-P04 | 2314.6052 | 509.2869 | 0 | 3007.2178 | 0 | 0 | 0 | 0 | 0 | 0 | 0 | 0 | 0 | 0 | 0 | 0 | 0 | 0 | 5831.1098
2014/15-P05 | 2314.6052 | 509.2869 | 0 | 3007.2178 | 0 | 0 | 0 | 0 | 0 | 0 | 0 | 0 | 0 | 0 | 0 | 0 | 0 | 0 | 5831.1098
2014/15-P06 | 2314.6052 | 509.2869 | 0 | 3007.2178 | 0 | 0 | 0 | 0 | 0 | 0 | 0 | 0 | 0 | 0 | 0 | 0 | 0 | 0 | 5831.1098
2014/15-P07 | 2314.6052 | 509.2869 | 5396.3366 | 3007.2178 | 0 | 0 | 0 | 0 | 0 | 0 | 0 | 0 | 0 | 0 | 0 | 0 | 0 | 0 | 11227.4465
2014/15-P08 | 2314.6052 | 509.2869 | 5396.3366 | 3007.2178 | 0 | 0 | 0 | 0 | 0 | 0 | 0 | 0 | 0 | 0 | 0 | 0 | 0 | 0 | 11227.4465
2014/15-P09 | 2314.6052 | 509.2869 | 5396.3366 | 3007.2178 | 0 | 0 | 0 | 0 | 0 | 0 | 0 | 0 | 0 | 0 | 0 | 0 | 0 | 0 | 11227.4465
2014/15-P10 | 2314.6052 | 509.2869 | 5396.3366 | 3007.2178 | 0 | 0 | 0 | 0 | 0 | 0 | 0 | 0 | 0 | 0 | 0 | 0 | 0 | 0 | 11227.4465
2014/15-P11 | 2314.6052 | 509.2869 | 5396.3366 | 3007.2178 | 0 | 0 | 0 | 0 | 0 | 0 | 0 | 0 | 0 | 0 | 0 | 0 | 0 | 0 | 11227.4465
2014/15-P12 | 2314.6052 | 509.2869 | 5396.3366 | 3007.2178 | 0 | 0 | 0 | 0 | 0 | 0 | 0 | 0 | 0 | 0 | 0 | 0 | 0 | 0 | 11227.4465
2014/15-P13 | 2314.6052 | 509.2869 | 5396.3366 | 3007.2178 | 0 | 0 | 0 | 0 | 0 | 0 | 0 | 0 | 0 | 0 | 0 | 0 | 0 | 0 | 11227.4465
2015/16-P01 | 2314.6052 | 509.2869 | 5396.3366 | 3007.2178 | 0 | 0 | 0 | 0 | 0 | 0 | 0 | 0 | 0 | 0 | 0 | 0 | 0 | 0 | 11227.4465
2015/16-P02 | 2314.6052 | 509.2869 | 5396.3366 | 3007.2178 | 0 | 0 | 0 | 0 | 0 | 0 | 0 | 0 | 0 | 0 | 0 | 0 | 0 | 0 | 11227.4465
2015/16-P03 | 2298.1511 | 505.6665 | 5357.975 | 2985.84 | 0 | 0 | 0 | 0 | 0 | 0 | 0 | 0 | 0 | 0 | 0 | 0 | 0 | 0 | 11147.6326
2015/16-P04 | 2298.1511 | 505.6665 | 5357.975 | 2985.84 | 0 | 0 | 0 | 0 | 0 | 0 | 0 | 0 | 0 | 0 | 0 | 0 | 0 | 0 | 11147.6326
2015/16-P05 | 2298.1511 | 505.6665 | 5357.975 | 2985.84 | 0 | 0 | 0 | 0 | 0 | 0 | 0 | 0 | 0 | 0 | 0 | 0 | 0 | 0 | 11147.6326
2015/16-P06 | 2298.1511 | 505.6665 | 5357.975 | 2985.84 | 0 | 0 | 0 | 0 | 0 | 0 | 0 | 0 | 0 | 0 | 0 | 0 | 0 | 0 | 11147.6326
2015/16-P07 | 2298.1511 | 505.6665 | 5357.975 | 2985.84 | 0 | 0 | 0 | 0 | 0 | 0 | 0 | 0 | 0 | 0 | 0 | 0 | 0 | 0 | 11147.6326
2015/16-P08 | 2298.1511 | 505.6665 | 5357.975 | 2985.84 | 0 | 0 | 0 | 0 | 0 | 0 | 0 | 0 | 0 | 0 | 0 | 0 | 0 | 0 | 11147.6326
2015/16-P09 | 2298.1511 | 505.6665 | 5357.975 | 2985.84 | 0 | 0 | 0 | 0 | 0 | 0 | 0 | 0 | 0 | 0 | 0 | 0 | 0 | 0 | 11147.6326
2015/16-P10 | 2298.1511 | 505.6665 | 5357.975 | 2985.84 | 0 | 0 | 0 | 0 | 0 | 0 | 0 | 0 | 0 | 0 | 0 | 0 | 0 | 0 | 11147.6326
2015/16-P11 | 2298.1511 | 505.6665 | 5357.975 | 2985.84 | 0 | 0 | 0 | 0 | 0 | 0 | 0 | 0 | 0 | 0 | 0 | 0 | 0 | 0 | 11147.6326
2015/16-P12 | 2298.1511 | 505.6665 | 5357.975 | 2985.84 | 0 | 0 | 0 | 0 | 0 | 0 | 0 | 0 | 0 | 0 | 0 | 0 | 0 | 0 | 11147.6326
2015/16-P13 | 2298.1511 | 505.6665 | 5357.975 | 2985.84 | 0 | 0 | 0 | 0 | 0 | 0 | 0 | 0 | 0 | 0 | 0 | 0 | 0 | 0 | 11147.6326
2016/17-P01 | 0 | 0 | 0 | 0 | 0 | 0 | 0 | 0 | 0 | 0 | 0 | 0 | 0 | 0 | 0 | 0 | 0 | 0 | 0
2016/17-P02 | 0 | 0 | 0 | 0 | 0 | 0 | 0 | 0 | 0 | 0 | 0 | 0 | 0 | 0 | 0 | 0 | 0 | 0 | 0
2016/17-P03 | 0 | 0 | 0 | 0 | 0 | 0 | 0 | 0 | 0 | 0 | 0 | 0 | 0 | 0 | 0 | 0 | 0 | 0 | 0
2016/17-P04 | 0 | 0 | 0 | 0 | 0 | 0 | 0 | 0 | 0 | 0 | 0 | 0 | 0 | 0 | 0 | 0 | 0 | 0 | 0
2016/17-P05 | 0 | 0 | 0 | 0 | 0 | 0 | 0 | 0 | 0 | 0 | 0 | 0 | 0 | 0 | 0 | 0 | 0 | 0 | 0
2016/17-P06 | 0 | 0 | 0 | 0 | 0 | 0 | 0 | 0 | 0 | 0 | 0 | 0 | 0 | 0 | 0 | 0 | 0 | 0 | 0
2016/17-P07 | 0 | 0 | 0 | 0 | 0 | 0 | 0 | 0 | 0 | 0 | 0 | 0 | 0 | 0 | 0 | 0 | 0 | 0 | 0
2016/17-P08 | 0 | 0 | 0 | 0 | 0 | 0 | 0 | 0 | 0 | 0 | 0 | 0 | 0 | 0 | 0 | 0 | 0 | 0 | 0
2016/17-P09 | 0 | 0 | 0 | 0 | 0 | 0 | 0 | 0 | 0 | 0 | 0 | 0 | 0 | 0 | 0 | 0 | 0 | 0 | 0
2016/17-P10 | 0 | 0 | 0 | 0 | 0 | 0 | 0 | 0 | 0 | 0 | 0 | 0 | 0 | 0 | 0 | 0 | 0 | 0 | 0
2016/17-P11 | 0 | 0 | 0 | 0 | 0 | 0 | 0 | 0 | 0 | 0 | 0 | 0 | 0 | 0 | 0 | 0 | 0 | 0 | 0
2016/17-P12 | 0 | 0 | 0 | 0 | 0 | 0 | 0 | 0 | 0 | 0 | 0 | 0 | 0 | 0 | 0 | 0 | 0 | 0 | 0
2016/17-P13 | 0 | 0 | 0 | 0 | 0 | 0 | 0 | 0 | 0 | 0 | 0 | 0 | 0 | 0 | 0 | 0 | 0 | 0 | 0
2017/18-P01 | 0 | 0 | 0 | 0 | 0 | 0 | 0 | 0 | 0 | 0 | 0 | 0 | 0 | 0 | 0 | 0 | 0 | 0 | 0
2017/18-P02 | 0 | 0 | 0 | 0 | 0 | 0 | 0 | 0 | 0 | 0 | 0 | 0 | 0 | 0 | 0 | 0 | 0 | 0 | 0
2017/18-P03 | 0 | 0 | 0 | 0 | 0 | 0 | 0 | 0 | 0 | 0 | 0 | 0 | 0 | 0 | 0 | 0 | 0 | 0 | 0
2017/18-P04 | 0 | 0 | 0 | 0 | 0 | 0 | 0 | 0 | 0 | 0 | 0 | 0 | 0 | 0 | 0 | 0 | 0 | 0 | 0
2017/18-P05 | 0 | 0 | 0 | 0 | 0 | 0 | 0 | 0 | 0 | 0 | 0 | 0 | 0 | 0 | 0 | 0 | 0 | 0 | 0
2017/18-P06 | 0 | 0 | 0 | 0 | 0 | 0 | 0 | 0 | 0 | 0 | 0 | 0 | 0 | 0 | 0 | 0 | 0 | 0 | 0
2017/18-P07 | 0 | 0 | 0 | 0 | 0 | 0 | 0 | 0 | 0 | 0 | 0 | 0 | 0 | 0 | 0 | 0 | 0 | 0 | 0
2017/18-P08 | 0 | 0 | 0 | 0 | 0 | 0 | 0 | 0 | 0 | 0 | 0 | 0 | 0 | 0 | 0 | 0 | 0 | 0 | 0
2017/18-P09 | 0 | 0 | 0 | 0 | 0 | 0 | 0 | 0 | 0 | 0 | 0 | 0 | 0 | 0 | 0 | 0 | 0 | 0 | 0
2017/18-P10 | 0 | 0 | 0 | 0 | 0 | 0 | 0 | 0 | 0 | 0 | 0 | 0 | 0 | 0 | 0 | 0 | 0 | 0 | 0
2017/18-P11 | 0 | 0 | 0 | 0 | 0 | 0 | 0 | 0 | 0 | 0 | 0 | 0 | 0 | 0 | 0 | 0 | 0 | 0 | 0
2017/18-P12 | 0 | 0 | 0 | 0 | 0 | 0 | 0 | 0 | 0 | 0 | 0 | 0 | 0 | 0 | 0 | 0 | 0 | 0 | 0
2017/18-P13 | 0 | 0 | 0 | 0 | 0 | 0 | 0 | 0 | 0 | 0 | 0 | 0 | 0 | 0 | 0 | 0 | 0 | 0 | 0
2018/19-P01 | 0 | 0 | 0 | 0 | 0 | 0 | 0 | 0 | 0 | 0 | 0 | 0 | 0 | 0 | 0 | 0 | 0 | 0 | 0
2018/19-P02 | 0 | 0 | 0 | 0 | 0 | 0 | 0 | 0 | 0 | 0 | 0 | 0 | 0 | 0 | 0 | 0 | 0 | 0 | 0
2018/19-P03 | 0 | 0 | 0 | 0 | 0 | 0 | 0 | 0 | 0 | 0 | 0 | 0 | 0 | 0 | 0 | 0 | 0 | 0 | 0
2018/19-P04 | 0 | 0 | 0 | 0 | 0 | 0 | 0 | 0 | 0 | 0 | 0 | 0 | 0 | 0 | 0 | 0 | 0 | 0 | 0
2018/19-P05 | 0 | 0 | 0 | 0 | 0 | 0 | 0 | 0 | 0 | 0 | 0 | 0 | 0 | 0 | 0 | 0 | 0 | 0 | 0
2018/19-P06 | 0 | 0 | 0 | 0 | 0 | 0 | 0 | 0 | 0 | 0 | 0 | 0 | 0 | 0 | 0 | 0 | 0 | 0 | 0
2018/19-P07 | 0 | 0 | 0 | 0 | 0 | 0 | 0 | 0 | 0 | 0 | 0 | 0 | 0 | 0 | 0 | 0 | 0 | 0 | 0
2018/19-P08 | 0 | 0 | 0 | 0 | 0 | 0 | 0 | 0 | 0 | 0 | 0 | 0 | 0 | 0 | 0 | 0 | 0 | 0 | 0
2018/19-P09 | 0 | 0 | 0 | 0 | 0 | 0 | 0 | 0 | 0 | 0 | 0 | 0 | 0 | 0 | 0 | 0 | 0 | 0 | 0
2018/19-P10 | 0 | 0 | 0 | 0 | 0 | 0 | 0 | 0 | 0 | 0 | 0 | 0 | 0 | 0 | 0 | 0 | 0 | 0 | 0
2018/19-P11 | 0 | 0 | 0 | 0 | 0 | 0 | 0 | 0 | 0 | 0 | 0 | 0 | 0 | 0 | 0 | 0 | 0 | 0 | 0
2018/19-P12 | 0 | 0 | 0 | 0 | 0 | 0 | 0 | 0 | 0 | 0 | 0 | 0 | 0 | 0 | 0 | 0 | 0 | 0 | 0
2018/19-P13 | 0 | 0 | 0 | 0 | 0 | 0 | 0 | 0 | 0 | 0 | 0 | 0 | 0 | 0 | 0 | 0 | 0 | 0 | 0
| 59995.8932 | 13201.008 | 107504.7552 | 77948.8089 | 0 | 0 | 0 | 0 | 0 | 0 | 0 | 0 | 0 | 0 | 0 | 0 | 0 | 0 | 258650.4652
Cummulative Fuel
2010/11-P01 | 0 | 0 | 0 | 0 | 0 | 0 | 0 | 0 | 0 | 0 | 0 | 0 | 0 | 0 | 0 | 0 | 0 | 0 | 0
2010/11-P02 | 0 | 0 | 0 | 0 | 0 | 0 | 0 | 0 | 0 | 0 | 0 | 0 | 0 | 0 | 0 | 0 | 0 | 0 | 0
2010/11-P03 | 0 | 0 | 0 | 0 | 0 | 0 | 0 | 0 | 0 | 0 | 0 | 0 | 0 | 0 | 0 | 0 | 0 | 0 | 0
2010/11-P04 | 0 | 0 | 0 | 0 | 0 | 0 | 0 | 0 | 0 | 0 | 0 | 0 | 0 | 0 | 0 | 0 | 0 | 0 | 0
2010/11-P05 | 0 | 0 | 0 | 0 | 0 | 0 | 0 | 0 | 0 | 0 | 0 | 0 | 0 | 0 | 0 | 0 | 0 | 0 | 0
2010/11-P06 | 0 | 0 | 0 | 0 | 0 | 0 | 0 | 0 | 0 | 0 | 0 | 0 | 0 | 0 | 0 | 0 | 0 | 0 | 0
2010/11-P07 | 0 | 0 | 0 | 0 | 0 | 0 | 0 | 0 | 0 | 0 | 0 | 0 | 0 | 0 | 0 | 0 | 0 | 0 | 0
2010/11-P08 | 0 | 0 | 0 | 0 | 0 | 0 | 0 | 0 | 0 | 0 | 0 | 0 | 0 | 0 | 0 | 0 | 0 | 0 | 0
2010/11-P09 | 0 | 0 | 0 | 0 | 0 | 0 | 0 | 0 | 0 | 0 | 0 | 0 | 0 | 0 | 0 | 0 | 0 | 0 | 0
2010/11-P10 | 0 | 0 | 0 | 0 | 0 | 0 | 0 | 0 | 0 | 0 | 0 | 0 | 0 | 0 | 0 | 0 | 0 | 0 | 0
2010/11-P11 | 0 | 0 | 0 | 0 | 0 | 0 | 0 | 0 | 0 | 0 | 0 | 0 | 0 | 0 | 0 | 0 | 0 | 0 | 0
2010/11-P12 | 0 | 0 | 0 | 0 | 0 | 0 | 0 | 0 | 0 | 0 | 0 | 0 | 0 | 0 | 0 | 0 | 0 | 0 | 0
2010/11-P13 | 0 | 0 | 0 | 0 | 0 | 0 | 0 | 0 | 0 | 0 | 0 | 0 | 0 | 0 | 0 | 0 | 0 | 0 | 0
2011/12-P01 | 0 | 0 | 0 | 0 | 0 | 0 | 0 | 0 | 0 | 0 | 0 | 0 | 0 | 0 | 0 | 0 | 0 | 0 | 0
2011/12-P02 | 0 | 0 | 0 | 0 | 0 | 0 | 0 | 0 | 0 | 0 | 0 | 0 | 0 | 0 | 0 | 0 | 0 | 0 | 0
2011/12-P03 | 0 | 0 | 0 | 0 | 0 | 0 | 0 | 0 | 0 | 0 | 0 | 0 | 0 | 0 | 0 | 0 | 0 | 0 | 0
2011/12-P04 | 0 | 0 | 0 | 0 | 0 | 0 | 0 | 0 | 0 | 0 | 0 | 0 | 0 | 0 | 0 | 0 | 0 | 0 | 0
2011/12-P05 | 0 | 0 | 0 | 0 | 0 | 0 | 0 | 0 | 0 | 0 | 0 | 0 | 0 | 0 | 0 | 0 | 0 | 0 | 0
2011/12-P06 | 0 | 0 | 0 | 0 | 0 | 0 | 0 | 0 | 0 | 0 | 0 | 0 | 0 | 0 | 0 | 0 | 0 | 0 | 0
2011/12-P07 | 0 | 0 | 0 | 0 | 0 | 0 | 0 | 0 | 0 | 0 | 0 | 0 | 0 | 0 | 0 | 0 | 0 | 0 | 0
2011/12-P08 | 0 | 0 | 0 | 0 | 0 | 0 | 0 | 0 | 0 | 0 | 0 | 0 | 0 | 0 | 0 | 0 | 0 | 0 | 0
2011/12-P09 | 0 | 0 | 0 | 0 | 0 | 0 | 0 | 0 | 0 | 0 | 0 | 0 | 0 | 0 | 0 | 0 | 0 | 0 | 0
2011/12-P10 | 0 | 0 | 0 | 0 | 0 | 0 | 0 | 0 | 0 | 0 | 0 | 0 | 0 | 0 | 0 | 0 | 0 | 0 | 0
2011/12-P11 | 0 | 0 | 0 | 0 | 0 | 0 | 0 | 0 | 0 | 0 | 0 | 0 | 0 | 0 | 0 | 0 | 0 | 0 | 0
2011/12-P12 | 0 | 0 | 0 | 0 | 0 | 0 | 0 | 0 | 0 | 0 | 0 | 0 | 0 | 0 | 0 | 0 | 0 | 0 | 0
2011/12-P13 | 0 | 0 | 0 | 0 | 0 | 0 | 0 | 0 | 0 | 0 | 0 | 0 | 0 | 0 | 0 | 0 | 0 | 0 | 0
2012/13-P01 | 0 | 0 | 0 | 0 | 0 | 0 | 0 | 0 | 0 | 0 | 0 | 0 | 0 | 0 | 0 | 0 | 0 | 0 | 0
2012/13-P02 | 0 | 0 | 0 | 0 | 0 | 0 | 0 | 0 | 0 | 0 | 0 | 0 | 0 | 0 | 0 | 0 | 0 | 0 | 0
2012/13-P03 | 0 | 0 | 0 | 0 | 0 | 0 | 0 | 0 | 0 | 0 | 0 | 0 | 0 | 0 | 0 | 0 | 0 | 0 | 0
2012/13-P04 | 0 | 0 | 0 | 0 | 0 | 0 | 0 | 0 | 0 | 0 | 0 | 0 | 0 | 0 | 0 | 0 | 0 | 0 | 0
2012/13-P05 | 0 | 0 | 0 | 0 | 0 | 0 | 0 | 0 | 0 | 0 | 0 | 0 | 0 | 0 | 0 | 0 | 0 | 0 | 0
2012/13-P06 | 0 | 0 | 0 | 0 | 0 | 0 | 0 | 0 | 0 | 0 | 0 | 0 | 0 | 0 | 0 | 0 | 0 | 0 | 0
2012/13-P07 | 0 | 0 | 0 | 0 | 0 | 0 | 0 | 0 | 0 | 0 | 0 | 0 | 0 | 0 | 0 | 0 | 0 | 0 | 0
2012/13-P08 | 0 | 0 | 0 | 0 | 0 | 0 | 0 | 0 | 0 | 0 | 0 | 0 | 0 | 0 | 0 | 0 | 0 | 0 | 0
2012/13-P09 | 0 | 0 | 0 | 0 | 0 | 0 | 0 | 0 | 0 | 0 | 0 | 0 | 0 | 0 | 0 | 0 | 0 | 0 | 0
2012/13-P10 | 0 | 0 | 0 | 0 | 0 | 0 | 0 | 0 | 0 | 0 | 0 | 0 | 0 | 0 | 0 | 0 | 0 | 0 | 0
2012/13-P11 | 0 | 0 | 0 | 0 | 0 | 0 | 0 | 0 | 0 | 0 | 0 | 0 | 0 | 0 | 0 | 0 | 0 | 0 | 0
2012/13-P12 | 0 | 0 | 0 | 0 | 0 | 0 | 0 | 0 | 0 | 0 | 0 | 0 | 0 | 0 | 0 | 0 | 0 | 0 | 0
2012/13-P13 | 0 | 0 | 0 | 0 | 0 | 0 | 0 | 0 | 0 | 0 | 0 | 0 | 0 | 0 | 0 | 0 | 0 | 0 | 0
2013/14-P01 | 0 | 0 | 0 | 0 | 0 | 0 | 0 | 0 | 0 | 0 | 0 | 0 | 0 | 0 | 0 | 0 | 0 | 0 | 0
2013/14-P02 | 0 | 0 | 0 | 0 | 0 | 0 | 0 | 0 | 0 | 0 | 0 | 0 | 0 | 0 | 0 | 0 | 0 | 0 | 0
2013/14-P03 | 0 | 0 | 0 | 0 | 0 | 0 | 0 | 0 | 0 | 0 | 0 | 0 | 0 | 0 | 0 | 0 | 0 | 0 | 0
2013/14-P04 | 0 | 0 | 0 | 0 | 0 | 0 | 0 | 0 | 0 | 0 | 0 | 0 | 0 | 0 | 0 | 0 | 0 | 0 | 0
2013/14-P05 | 0 | 0 | 0 | 0 | 0 | 0 | 0 | 0 | 0 | 0 | 0 | 0 | 0 | 0 | 0 | 0 | 0 | 0 | 0
2013/14-P06 | 0 | 0 | 0 | 0 | 0 | 0 | 0 | 0 | 0 | 0 | 0 | 0 | 0 | 0 | 0 | 0 | 0 | 0 | 0
2013/14-P07 | 0 | 0 | 0 | 0 | 0 | 0 | 0 | 0 | 0 | 0 | 0 | 0 | 0 | 0 | 0 | 0 | 0 | 0 | 0
2013/14-P08 | 0 | 0 | 0 | 0 | 0 | 0 | 0 | 0 | 0 | 0 | 0 | 0 | 0 | 0 | 0 | 0 | 0 | 0 | 0
2013/14-P09 | 0 | 0 | 0 | 0 | 0 | 0 | 0 | 0 | 0 | 0 | 0 | 0 | 0 | 0 | 0 | 0 | 0 | 0 | 0
2013/14-P10 | 0 | 0 | 0 | 0 | 0 | 0 | 0 | 0 | 0 | 0 | 0 | 0 | 0 | 0 | 0 | 0 | 0 | 0 | 0
2013/14-P11 | 0 | 0 | 0 | 0 | 0 | 0 | 0 | 0 | 0 | 0 | 0 | 0 | 0 | 0 | 0 | 0 | 0 | 0 | 0
2013/14-P12 | 0 | 0 | 0 | 0 | 0 | 0 | 0 | 0 | 0 | 0 | 0 | 0 | 0 | 0 | 0 | 0 | 0 | 0 | 0
2013/14-P13 | 0 | 0 | 0 | 0 | 0 | 0 | 0 | 0 | 0 | 0 | 0 | 0 | 0 | 0 | 0 | 0 | 0 | 0 | 0
2014/15-P01 | 2313.1821 | 508.9738 | 0 | 3005.3689 | 0 | 0 | 0 | 0 | 0 | 0 | 0 | 0 | 0 | 0 | 0 | 0 | 0 | 0 | 5827.5248
2014/15-P02 | 4626.3642 | 1017.9475 | 0 | 6010.7378 | 0 | 0 | 0 | 0 | 0 | 0 | 0 | 0 | 0 | 0 | 0 | 0 | 0 | 0 | 11655.0495
2014/15-P03 | 6940.9694 | 1527.2344 | 0 | 9017.9556 | 0 | 0 | 0 | 0 | 0 | 0 | 0 | 0 | 0 | 0 | 0 | 0 | 0 | 0 | 17486.1594
2014/15-P04 | 9255.5746 | 2036.5213 | 0 | 12025.1733 | 0 | 0 | 0 | 0 | 0 | 0 | 0 | 0 | 0 | 0 | 0 | 0 | 0 | 0 | 23317.2692
2014/15-P05 | 11570.1798 | 2545.8082 | 0 | 15032.3911 | 0 | 0 | 0 | 0 | 0 | 0 | 0 | 0 | 0 | 0 | 0 | 0 | 0 | 0 | 29148.379
2014/15-P06 | 13884.7849 | 3055.0951 | 0 | 18039.6089 | 0 | 0 | 0 | 0 | 0 | 0 | 0 | 0 | 0 | 0 | 0 | 0 | 0 | 0 | 34979.4889
2014/15-P07 | 16199.3901 | 3564.3819 | 5396.3366 | 21046.8267 | 0 | 0 | 0 | 0 | 0 | 0 | 0 | 0 | 0 | 0 | 0 | 0 | 0 | 0 | 46206.9354
2014/15-P08 | 18513.9953 | 4073.6688 | 10792.6733 | 24054.0444 | 0 | 0 | 0 | 0 | 0 | 0 | 0 | 0 | 0 | 0 | 0 | 0 | 0 | 0 | 57434.3818
2014/15-P09 | 20828.6005 | 4582.9557 | 16189.0099 | 27061.2622 | 0 | 0 | 0 | 0 | 0 | 0 | 0 | 0 | 0 | 0 | 0 | 0 | 0 | 0 | 68661.8283
2014/15-P10 | 23143.2056 | 5092.2426 | 21585.3466 | 30068.48 | 0 | 0 | 0 | 0 | 0 | 0 | 0 | 0 | 0 | 0 | 0 | 0 | 0 | 0 | 79889.2748
2014/15-P11 | 25457.8108 | 5601.5295 | 26981.6832 | 33075.6978 | 0 | 0 | 0 | 0 | 0 | 0 | 0 | 0 | 0 | 0 | 0 | 0 | 0 | 0 | 91116.7213
2014/15-P12 | 27772.416 | 6110.8163 | 32378.0198 | 36082.9156 | 0 | 0 | 0 | 0 | 0 | 0 | 0 | 0 | 0 | 0 | 0 | 0 | 0 | 0 | 102344.1677
2014/15-P13 | 30087.0212 | 6620.1032 | 37774.3565 | 39090.1333 | 0 | 0 | 0 | 0 | 0 | 0 | 0 | 0 | 0 | 0 | 0 | 0 | 0 | 0 | 113571.6142
2015/16-P01 | 32401.6264 | 7129.3901 | 43170.6931 | 42097.3511 | 0 | 0 | 0 | 0 | 0 | 0 | 0 | 0 | 0 | 0 | 0 | 0 | 0 | 0 | 124799.0607
2015/16-P02 | 34716.2315 | 7638.677 | 48567.0298 | 45104.5689 | 0 | 0 | 0 | 0 | 0 | 0 | 0 | 0 | 0 | 0 | 0 | 0 | 0 | 0 | 136026.5072
2015/16-P03 | 37014.3826 | 8144.3434 | 53925.0048 | 48090.4089 | 0 | 0 | 0 | 0 | 0 | 0 | 0 | 0 | 0 | 0 | 0 | 0 | 0 | 0 | 147174.1397
2015/16-P04 | 39312.5336 | 8650.0099 | 59282.9798 | 51076.2489 | 0 | 0 | 0 | 0 | 0 | 0 | 0 | 0 | 0 | 0 | 0 | 0 | 0 | 0 | 158321.7723
2015/16-P05 | 41610.6847 | 9155.6763 | 64640.9549 | 54062.0889 | 0 | 0 | 0 | 0 | 0 | 0 | 0 | 0 | 0 | 0 | 0 | 0 | 0 | 0 | 169469.4048
2015/16-P06 | 43908.8358 | 9661.3428 | 69998.9299 | 57047.9289 | 0 | 0 | 0 | 0 | 0 | 0 | 0 | 0 | 0 | 0 | 0 | 0 | 0 | 0 | 180617.0374
2015/16-P07 | 46206.9868 | 10167.0092 | 75356.905 | 60033.7689 | 0 | 0 | 0 | 0 | 0 | 0 | 0 | 0 | 0 | 0 | 0 | 0 | 0 | 0 | 191764.6699
2015/16-P08 | 48505.1379 | 10672.6757 | 80714.88 | 63019.6089 | 0 | 0 | 0 | 0 | 0 | 0 | 0 | 0 | 0 | 0 | 0 | 0 | 0 | 0 | 202912.3025
2015/16-P09 | 50803.2889 | 11178.3422 | 86072.855 | 66005.4489 | 0 | 0 | 0 | 0 | 0 | 0 | 0 | 0 | 0 | 0 | 0 | 0 | 0 | 0 | 214059.935
2015/16-P10 | 53101.44 | 11684.0086 | 91430.8301 | 68991.2889 | 0 | 0 | 0 | 0 | 0 | 0 | 0 | 0 | 0 | 0 | 0 | 0 | 0 | 0 | 225207.5676
2015/16-P11 | 55399.5911 | 12189.6751 | 96788.8051 | 71977.1289 | 0 | 0 | 0 | 0 | 0 | 0 | 0 | 0 | 0 | 0 | 0 | 0 | 0 | 0 | 236355.2001
2015/16-P12 | 57697.7421 | 12695.3415 | 102146.7802 | 74962.9689 | 0 | 0 | 0 | 0 | 0 | 0 | 0 | 0 | 0 | 0 | 0 | 0 | 0 | 0 | 247502.8327
2015/16-P13 | 59995.8932 | 13201.008 | 107504.7552 | 77948.8089 | 0 | 0 | 0 | 0 | 0 | 0 | 0 | 0 | 0 | 0 | 0 | 0 | 0 | 0 | 258650.4652
2016/17-P01 | 59995.8932 | 13201.008 | 107504.7552 | 77948.8089 | 0 | 0 | 0 | 0 | 0 | 0 | 0 | 0 | 0 | 0 | 0 | 0 | 0 | 0 | 258650.4652
2016/17-P02 | 59995.8932 | 13201.008 | 107504.7552 | 77948.8089 | 0 | 0 | 0 | 0 | 0 | 0 | 0 | 0 | 0 | 0 | 0 | 0 | 0 | 0 | 258650.4652
2016/17-P03 | 59995.8932 | 13201.008 | 107504.7552 | 77948.8089 | 0 | 0 | 0 | 0 | 0 | 0 | 0 | 0 | 0 | 0 | 0 | 0 | 0 | 0 | 258650.4652
2016/17-P04 | 59995.8932 | 13201.008 | 107504.7552 | 77948.8089 | 0 | 0 | 0 | 0 | 0 | 0 | 0 | 0 | 0 | 0 | 0 | 0 | 0 | 0 | 258650.4652
2016/17-P05 | 59995.8932 | 13201.008 | 107504.7552 | 77948.8089 | 0 | 0 | 0 | 0 | 0 | 0 | 0 | 0 | 0 | 0 | 0 | 0 | 0 | 0 | 258650.4652
2016/17-P06 | 59995.8932 | 13201.008 | 107504.7552 | 77948.8089 | 0 | 0 | 0 | 0 | 0 | 0 | 0 | 0 | 0 | 0 | 0 | 0 | 0 | 0 | 258650.4652
2016/17-P07 | 59995.8932 | 13201.008 | 107504.7552 | 77948.8089 | 0 | 0 | 0 | 0 | 0 | 0 | 0 | 0 | 0 | 0 | 0 | 0 | 0 | 0 | 258650.4652
2016/17-P08 | 59995.8932 | 13201.008 | 107504.7552 | 77948.8089 | 0 | 0 | 0 | 0 | 0 | 0 | 0 | 0 | 0 | 0 | 0 | 0 | 0 | 0 | 258650.4652
2016/17-P09 | 59995.8932 | 13201.008 | 107504.7552 | 77948.8089 | 0 | 0 | 0 | 0 | 0 | 0 | 0 | 0 | 0 | 0 | 0 | 0 | 0 | 0 | 258650.4652
2016/17-P10 | 59995.8932 | 13201.008 | 107504.7552 | 77948.8089 | 0 | 0 | 0 | 0 | 0 | 0 | 0 | 0 | 0 | 0 | 0 | 0 | 0 | 0 | 258650.4652
2016/17-P11 | 59995.8932 | 13201.008 | 107504.7552 | 77948.8089 | 0 | 0 | 0 | 0 | 0 | 0 | 0 | 0 | 0 | 0 | 0 | 0 | 0 | 0 | 258650.4652
2016/17-P12 | 59995.8932 | 13201.008 | 107504.7552 | 77948.8089 | 0 | 0 | 0 | 0 | 0 | 0 | 0 | 0 | 0 | 0 | 0 | 0 | 0 | 0 | 258650.4652
2016/17-P13 | 59995.8932 | 13201.008 | 107504.7552 | 77948.8089 | 0 | 0 | 0 | 0 | 0 | 0 | 0 | 0 | 0 | 0 | 0 | 0 | 0 | 0 | 258650.4652
2017/18-P01 | 59995.8932 | 13201.008 | 107504.7552 | 77948.8089 | 0 | 0 | 0 | 0 | 0 | 0 | 0 | 0 | 0 | 0 | 0 | 0 | 0 | 0 | 258650.4652
2017/18-P02 | 59995.8932 | 13201.008 | 107504.7552 | 77948.8089 | 0 | 0 | 0 | 0 | 0 | 0 | 0 | 0 | 0 | 0 | 0 | 0 | 0 | 0 | 258650.4652
2017/18-P03 | 59995.8932 | 13201.008 | 107504.7552 | 77948.8089 | 0 | 0 | 0 | 0 | 0 | 0 | 0 | 0 | 0 | 0 | 0 | 0 | 0 | 0 | 258650.4652
2017/18-P04 | 59995.8932 | 13201.008 | 107504.7552 | 77948.8089 | 0 | 0 | 0 | 0 | 0 | 0 | 0 | 0 | 0 | 0 | 0 | 0 | 0 | 0 | 258650.4652
2017/18-P05 | 59995.8932 | 13201.008 | 107504.7552 | 77948.8089 | 0 | 0 | 0 | 0 | 0 | 0 | 0 | 0 | 0 | 0 | 0 | 0 | 0 | 0 | 258650.4652
2017/18-P06 | 59995.8932 | 13201.008 | 107504.7552 | 77948.8089 | 0 | 0 | 0 | 0 | 0 | 0 | 0 | 0 | 0 | 0 | 0 | 0 | 0 | 0 | 258650.4652
2017/18-P07 | 59995.8932 | 13201.008 | 107504.7552 | 77948.8089 | 0 | 0 | 0 | 0 | 0 | 0 | 0 | 0 | 0 | 0 | 0 | 0 | 0 | 0 | 258650.4652
2017/18-P08 | 59995.8932 | 13201.008 | 107504.7552 | 77948.8089 | 0 | 0 | 0 | 0 | 0 | 0 | 0 | 0 | 0 | 0 | 0 | 0 | 0 | 0 | 258650.4652
2017/18-P09 | 59995.8932 | 13201.008 | 107504.7552 | 77948.8089 | 0 | 0 | 0 | 0 | 0 | 0 | 0 | 0 | 0 | 0 | 0 | 0 | 0 | 0 | 258650.4652
2017/18-P10 | 59995.8932 | 13201.008 | 107504.7552 | 77948.8089 | 0 | 0 | 0 | 0 | 0 | 0 | 0 | 0 | 0 | 0 | 0 | 0 | 0 | 0 | 258650.4652
2017/18-P11 | 59995.8932 | 13201.008 | 107504.7552 | 77948.8089 | 0 | 0 | 0 | 0 | 0 | 0 | 0 | 0 | 0 | 0 | 0 | 0 | 0 | 0 | 258650.4652
2017/18-P12 | 59995.8932 | 13201.008 | 107504.7552 | 77948.8089 | 0 | 0 | 0 | 0 | 0 | 0 | 0 | 0 | 0 | 0 | 0 | 0 | 0 | 0 | 258650.4652
2017/18-P13 | 59995.8932 | 13201.008 | 107504.7552 | 77948.8089 | 0 | 0 | 0 | 0 | 0 | 0 | 0 | 0 | 0 | 0 | 0 | 0 | 0 | 0 | 258650.4652
2018/19-P01 | 59995.8932 | 13201.008 | 107504.7552 | 77948.8089 | 0 | 0 | 0 | 0 | 0 | 0 | 0 | 0 | 0 | 0 | 0 | 0 | 0 | 0 | 258650.4652
2018/19-P02 | 59995.8932 | 13201.008 | 107504.7552 | 77948.8089 | 0 | 0 | 0 | 0 | 0 | 0 | 0 | 0 | 0 | 0 | 0 | 0 | 0 | 0 | 258650.4652
2018/19-P03 | 59995.8932 | 13201.008 | 107504.7552 | 77948.8089 | 0 | 0 | 0 | 0 | 0 | 0 | 0 | 0 | 0 | 0 | 0 | 0 | 0 | 0 | 258650.4652
2018/19-P04 | 59995.8932 | 13201.008 | 107504.7552 | 77948.8089 | 0 | 0 | 0 | 0 | 0 | 0 | 0 | 0 | 0 | 0 | 0 | 0 | 0 | 0 | 258650.4652
2018/19-P05 | 59995.8932 | 13201.008 | 107504.7552 | 77948.8089 | 0 | 0 | 0 | 0 | 0 | 0 | 0 | 0 | 0 | 0 | 0 | 0 | 0 | 0 | 258650.4652
2018/19-P06 | 59995.8932 | 13201.008 | 107504.7552 | 77948.8089 | 0 | 0 | 0 | 0 | 0 | 0 | 0 | 0 | 0 | 0 | 0 | 0 | 0 | 0 | 258650.4652
2018/19-P07 | 59995.8932 | 13201.008 | 107504.7552 | 77948.8089 | 0 | 0 | 0 | 0 | 0 | 0 | 0 | 0 | 0 | 0 | 0 | 0 | 0 | 0 | 258650.4652
2018/19-P08 | 59995.8932 | 13201.008 | 107504.7552 | 77948.8089 | 0 | 0 | 0 | 0 | 0 | 0 | 0 | 0 | 0 | 0 | 0 | 0 | 0 | 0 | 258650.4652
2018/19-P09 | 59995.8932 | 13201.008 | 107504.7552 | 77948.8089 | 0 | 0 | 0 | 0 | 0 | 0 | 0 | 0 | 0 | 0 | 0 | 0 | 0 | 0 | 258650.4652
2018/19-P10 | 59995.8932 | 13201.008 | 107504.7552 | 77948.8089 | 0 | 0 | 0 | 0 | 0 | 0 | 0 | 0 | 0 | 0 | 0 | 0 | 0 | 0 | 258650.4652
2018/19-P11 | 59995.8932 | 13201.008 | 107504.7552 | 77948.8089 | 0 | 0 | 0 | 0 | 0 | 0 | 0 | 0 | 0 | 0 | 0 | 0 | 0 | 0 | 258650.4652
2018/19-P12 | 59995.8932 | 13201.008 | 107504.7552 | 77948.8089 | 0 | 0 | 0 | 0 | 0 | 0 | 0 | 0 | 0 | 0 | 0 | 0 | 0 | 0 | 258650.4652
2018/19-P13 | 59995.8932 | 13201.008 | 107504.7552 | 77948.8089 | 0 | 0 | 0 | 0 | 0 | 0 | 0 | 0 | 0 | 0 | 0 | 0 | 0 | 0 | 258650.4652
𝑪𝑶_𝟐 𝒆_𝑺𝒂𝒗𝒆𝒅=(#_𝒆𝒒𝒖𝒊𝒑∗𝑯𝒐𝒖𝒓𝒔_(𝒑𝒆𝒓 𝒅𝒂𝒚)∗𝑫𝒂𝒚𝒔_(𝒑𝒆𝒓 𝒑𝒆𝒓𝒊𝒐𝒅) )_(𝑻𝒐𝒕𝒂𝒍 𝒉𝒐𝒖𝒓𝒔 𝒆𝒒𝒖𝒊𝒑𝒆𝒏𝒕 𝒊𝒔 𝒐𝒏)∗(𝑭𝑪_𝑺𝒕𝒂𝒏𝒅𝒂𝒓𝒅−𝑭𝑪_𝑬𝒇𝒇𝒊𝒄𝒊𝒆𝒏𝒕 )∗𝑮𝑯𝑮_(𝑭𝒖𝒆𝒍 𝒕𝒚𝒑𝒆)

## Fuel Equipment
| 2015/16-Q1 |  | This tab enables contractors to claim carbon savings with fuel efficient equipment compared to standard equipment. Please input all the types of fuel EFFICIENT equipment you have, this includes lighting towers except for the VT Hybrid LED Lighting Tower which can be input in the lighting section
Author for section | MR AA
Referee for section | Mrs BB
2nd Referee (if applicable)
Date (DD/MM/YY) | 2015-07-15
Do you have an external fuel tank on site? | Yes
External fuel tank size on site (l) | 5000
DATA ENTRY FOR FUEL EQUIPMENT
Type of equipment being used | Excavators | Excavators | Generators | Dumpers
Manufacturer & Model | Hitachi zx225uslc-5b (25T excavator) | Hitachi zx225uslc-5b (25T excavator) | Generator: Speedy 250Kva 41/0250-h | Thwaites 6t forward tipping dumper
Tonne/Length/Kva of equipment being used | 25T | 25T | 250kVA | Not Listed
Start period | 2014/15-P01 | 2014/15-P01 | 2014/15-P07 | 2014/15-P01 | 2010/11-P01 | 2010/11-P01 | 2010/11-P01 | 2010/11-P01 | 2010/11-P01 | 2010/11-P01 | 2010/11-P01 | 2010/11-P01 | 2010/11-P01 | 2010/11-P01 | 2010/11-P01 | 2010/11-P01 | 2010/11-P01 | 2010/11-P01
End period | 2015/16-P13 | 2015/16-P13 | 2015/16-P13 | 2015/16-P13 | 2010/11-P01 | 2010/11-P01 | 2010/11-P01 | 2010/11-P01 | 2010/11-P01 | 2010/11-P01 | 2010/11-P01 | 2010/11-P01 | 2010/11-P01 | 2010/11-P01 | 2010/11-P01 | 2010/11-P01 | 2010/11-P01 | 2010/11-P01
Quantity of equipment | 2 | 1 | 2 | 4
Hours used per day | 10 | 10 | 12 | 10
Average number of days equipment was used each period (out of the 28 total days in the period) | 20 | 20 | 24 | 20
Fuel type | Diesel (average biofuel blend) | Diesel (average biofuel blend) | Diesel (average biofuel blend) | Diesel (average biofuel blend) | Diesel (average biofuel blend) | Diesel (average biofuel blend) | Diesel (average biofuel blend) | Diesel (average biofuel blend) | Diesel (average biofuel blend) | Diesel (average biofuel blend) | Diesel (average biofuel blend) | Diesel (average biofuel blend) | Diesel (average biofuel blend) | Diesel (average biofuel blend) | Diesel (average biofuel blend) | Diesel (average biofuel blend) | Diesel (average biofuel blend) | Diesel (average biofuel blend)
Fuel Usage of Efficient Equipment on Site
Option 1
Make & model (if same as above) |  |  | Speedy 41/0250-h | NOT REQUIRED
Please select the loading if available |  |  | 50%
Option 2 |  | OR | OR | OR | OR | OR | OR | OR | OR | OR | OR | OR | OR | OR | OR | OR | OR | OR
Fuel consumption of equipment (litres/hour) | 12.6 | 13 |  | 13
Option 3 | OR | OR | OR | OR | OR | OR | OR | OR | OR | OR | OR | OR | OR | OR | OR | OR | OR | OR
Fuel tank size of equipment (litres)
Number of refills of tank per period
Option 4 | OR | OR | OR | OR | OR | OR | OR | OR | OR | OR | OR | OR | OR | OR | OR | OR | OR | OR
Fuel used by equipment each period (litres)
Fuel Usage of Standard Site Equipment
Calculated reduction in fuel consumption (%) | 0% | 0% | 10.65% | 0% | 0% | 0% | 0% | 0% | 0% | 0% | 0% | 0% | 0% | 0% | 0% | 0% | 0% | 0%
OR | OR | OR | OR | OR | OR | OR | OR | OR | OR | OR | OR | OR | OR | OR | OR | OR | OR | OR
Improvement that the equipment is compared to a standard piece of fuel equipment (%) | 15% | 7% |  | 10%
Space Filler Space Filler Space Filler Space Filler Space Filler Space Filler Space Filler Space Filler Space Filler Space Filler Space Filler Space Filler Space Filler Space Filler Space Filler Space Filler Space Filler
If required have you provided references? | Yes | Yes |  | Yes
VALIDATION FOR FUEL EQUIPMENT
Number of hours equipment is on per period | 200 | 200 | 288 | 200 | 0 | 0 | 0 | 0 | 0 | 0 | 0 | 0 | 0 | 0 | 0 | 0 | 0 | 0
Fuel Consumption (Efficient/Held On Site) | 12.6 | 13 | 30.2 | 13 | 0 | 0 | 0 | 0 | 0 | 0 | 0 | 0 | 0 | 0 | 0 | 0 | 0 | 0
Fuel Consumption (Standard/Baseline) | 14.8235 | 13.9785 | 33.8 | 14.4444 | 0 | 0 | 0 | 0 | 0 | 0 | 0 | 0 | 0 | 0 | 0 | 0 | 0 | 0
(CALCULATIONS) | 14.8235 | 13.9785 | 33.8 | 14.4444 | 0 | 0 | 0 | 0 | 0 | 0 | 0 | 0 | 0 | 0 | 0 | 0 | 0 | 0
Percentage Contribution to End Energy Reduction | 3.072% | 0.6759% | 5.504% | 3.991% | 0% | 0% | 0% | 0% | 0% | 0% | 0% | 0% | 0% | 0% | 0% | 0% | 0% | 0%
| 2 | 3 | 4 | 5 | 6 | 7 | 8 | 9 | 10 | 11 | 12 | 13 | 14 | 15 | 16 | 17 | 18 | 19
Drop Down Box For use | Yes |  | Cranes
| No |  | Dumpers
Excavators
Percentage Drop Down Box | 5% |  | Generators
| 10% |  | Scissor Lifts
| 15% |  | Other
20%
25%
30%
Data Entry Validation | 1 | 1 | 1 | 1 | 0 | 0 | 0 | 0 | 0 | 0 | 0 | 0 | 0 | 0 | 0 | 0 | 0 | 0
| 1 | 1 | 1 | 1 | 0 | 0 | 0 | 0 | 0 | 0 | 0 | 0 | 0 | 0 | 0 | 0 | 0 | 0
| 1 | 1 | 1 | 1 | 0 | 0 | 0 | 0 | 0 | 0 | 0 | 0 | 0 | 0 | 0 | 0 | 0 | 0
| 1 | 1 | 1 | 1 | 0 | 0 | 0 | 0 | 0 | 0 | 0 | 0 | 0 | 0 | 0 | 0 | 0 | 0
| 1 | 1 | 1 | 1 | 0 | 0 | 0 | 0 | 0 | 0 | 0 | 0 | 0 | 0 | 0 | 0 | 0 | 0
| 1 | 1 | 1 | 1 | 0 | 0 | 0 | 0 | 0 | 0 | 0 | 0 | 0 | 0 | 0 | 0 | 0 | 0
| 1 | 1 | 1 | 1 | 0 | 0 | 0 | 0 | 0 | 0 | 0 | 0 | 0 | 0 | 0 | 0 | 0 | 0
| 1 | 1 | 1 | 1 | 0 | 0 | 0 | 0 | 0 | 0 | 0 | 0 | 0 | 0 | 0 | 0 | 0 | 0
| 1 | 1 | 1 | 1 | 0 | 0 | 0 | 0 | 0 | 0 | 0 | 0 | 0 | 0 | 0 | 0 | 0 | 0
A: Produces 1 if it has been started | 1 | 1 | 1 | 1 | 0 | 0 | 0 | 0 | 0 | 0 | 0 | 0 | 0 | 0 | 0 | 0 | 0 | 0
B: Produces 2 if it has been finished | 1 | 1 | 1 | 1 | 0 | 0 | 0 | 0 | 0 | 0 | 0 | 0 | 0 | 0 | 0 | 0 | 0 | 0
A + B | 2 | 2 | 2 | 2 | 0 | 0 | 0 | 0 | 0 | 0 | 0 | 0 | 0 | 0 | 0 | 0 | 0 | 0
Error Checking
Hours | 0 | 0 | 0 | 0 | 0 | 0 | 0 | 0 | 0 | 0 | 0 | 0 | 0 | 0 | 0 | 0 | 0 | 0
Days | 0 | 0 | 0 | 0 | 0 | 0 | 0 | 0 | 0 | 0 | 0 | 0 | 0 | 0 | 0 | 0 | 0 | 0
Ref Check | 0 | 0 | 0 | 0 | 0 | 0 | 0 | 0 | 0 | 0 | 0 | 0 | 0 | 0 | 0 | 0 | 0 | 0
Double Percentage Entry | 0 | 0 | 0 | 0 | 0 | 0 | 0 | 0 | 0 | 0 | 0 | 0 | 0 | 0 | 0 | 0 | 0 | 0
Fuel Check | 0 | 0 | 0 | 0 | 0 | 0 | 0 | 0 | 0 | 0 | 0 | 0 | 0 | 0 | 0 | 0 | 0 | 0
Date Fuel Check | 0 | 0 | 0 | 0 | 0 | 0 | 0 | 0 | 0 | 0 | 0 | 0 | 0 | 0 | 0 | 0 | 0 | 0
Author | 0
Date | 0
Tank | 0
NOTE: if you are using a specific blend of biodiesel, please choose “biodiesel 100%” you will then have the opportunity to enter your specific blend percentage in the “Data Entry Fuel” tab cell I3.
Note on A3: Robin Underwood: To populate the drop down box please enter the name into the author row of the table in Savings Calulcator
Note on A4: Robin Underwood: To populate the drop down box please enter the name into the Referee row of the table in Savings Calulcator
Note on A5: Robin Underwood: To populate the drop down box please enter the name into the referee row of the table in Savings Calulcator
Note on A9: Robin Underwood: If both boxes suddenly become red, it means they need to be filled. Once filled correctly red will disapear. Please total all of the fuel tank capacities on site together.
Note on A10: Robin Underwood: Please total all of the fuel tank capacities on site together.
Note on A17: Robin Underwood: Cell will go red if there is no data added for the 'Data Entry Fuel' tab on or before this period
Note on A22: Robin Underwood: If the fuel type suddenly turns red during data entry, it means that you have not input any fuel of this type in the 'Data Entry Fuel' tab yet. If it is still red after you have entered all the data in the 'Data Entry Fuel' tab then you have not specified the correct fuel. NOTE: if you are using a specific blend of biodiesel, please choose “biodiesel 100%” you will then have the opportunity to enter your specific blend percentage in the “Data Entry Fuel” tab cell I3.

## Efficient Site Offices
2015/16-Q1
Author for section | MR AA |  | This section enables contractors to claim carbon savings for energy efficient site construction cabin offices.
Referee for section | Mrs BB
2nd Referee (if applicable)
Date (DD/MM/YY) | 2015-07-15
Efficient Site Cabins
Name of site office | Eco Units Wernick | Site Offices AD1 | Site Offices AD2 | Site Offices AD4
Start period | 2014/15-P01 | 2014/15-P02 | 2014/15-P08 | 2014/15-P12 | 2013/14-P05
End period | 2015/16-P13 | 2014/15-P06 | 2014/15-P10 | 2015/16-P13 | 2013/14-P09
Site office efficiency rating (from EPC) | B Rated | B Rated | B Rated | B Rated
Please select the exact value of rating (from EPC)
Have you provided a scan/picture of EPC? | Yes | Yes | Yes | Yes
Office Electricity Usage
Green Tariff? | No | No | No | No
Option 1
% of total electricity consumption consumed by site office | 25% | 20% | 20% | 20%
Option 2 | OR | OR | OR | OR | OR
Please only use this option when you have been monitoring the meter for the individual office cabins (kWh)
2010/11-P01
2010/11-P02
2010/11-P03
2010/11-P04
2010/11-P05
2010/11-P06
2010/11-P07
2010/11-P08
2010/11-P09
2010/11-P10
2010/11-P11
2010/11-P12
2010/11-P13
2011/12-P01
2011/12-P02
2011/12-P03
2011/12-P04
2011/12-P05
2011/12-P06
2011/12-P07
2011/12-P08
2011/12-P09
2011/12-P10
2011/12-P11
2011/12-P12
2011/12-P13
2012/13-P01
2012/13-P02
2012/13-P03
2012/13-P04
2012/13-P05
2012/13-P06
2012/13-P07
2012/13-P08
2012/13-P09
2012/13-P10
2012/13-P11
2012/13-P12
2012/13-P13
2013/14-P01
2013/14-P02
2013/14-P03
2013/14-P04
2013/14-P05
2013/14-P06
2013/14-P07
2013/14-P08
2013/14-P09
2013/14-P10
2013/14-P11
2013/14-P12
2013/14-P13
2014/15-P01
2014/15-P02
2014/15-P03
2014/15-P04
2014/15-P05
2014/15-P06
2014/15-P07
2014/15-P08
2014/15-P09
2014/15-P10
2014/15-P11
2014/15-P12
2014/15-P13
2015/16-P01
2015/16-P02
2015/16-P03
2015/16-P04
2015/16-P05
2015/16-P06
2015/16-P07
2015/16-P08
2015/16-P09
2015/16-P10
2015/16-P11
2015/16-P12
2015/16-P13
2016/17-P01
2016/17-P02
2016/17-P03
2016/17-P04
2016/17-P05
2016/17-P06
2016/17-P07
2016/17-P08
2016/17-P09
2016/17-P10
2016/17-P11
2016/17-P12
2016/17-P13
2017/18-P01
2017/18-P02
2017/18-P03
2017/18-P04
2017/18-P05
2017/18-P06
2017/18-P07
2017/18-P08
2017/18-P09
2017/18-P10
2017/18-P11
2017/18-P12
2017/18-P13
2018/19-P01
2018/19-P02
2018/19-P03
2018/19-P04
2018/19-P05
2018/19-P06
2018/19-P07
2018/19-P08
2018/19-P09
2018/19-P10
2018/19-P11
2018/19-P12
2018/19-P13
Total | 0 | 0 | 0 | 0 | 0
VALIDATION FOR EFFICIENT SITE OFFICES
Percentage Contribution to End Energy Reduction | 0.7622% | 0.1309% | 0.1118% | 0.2953% | 0%
| 2 | 3 | 4 | 5 | 6
Data Entry Validation | [5 empty] | Yes | IF you have green | 0 | 0 | 0 | 0 | 0 | 0
| 1 | 1 | 1 | 1 | 0 | No | If Tariff is not specified | 0 | 0 | 0 | 0 | 0 | 0
| 1 | 1 | 1 | 1 | 0
| 1 | 1 | 1 | 1 | 0 |  | If Actual Green Not entred | 0
| 1 | 1 | 1 | 1 | 0
A: Produces 1 if it has been started | 1 | 1 | 1 | 1 | 0 |  | If there is actual green but no Initiative | 0
B: Produces 2 if it has been finished | 1 | 1 | 1 | 1 | 0
A + B | 2 | 2 | 2 | 2 | 0
Error Checking
Author | 0
Date | 0
Double Input | 0 | 0 | 0 | 0 | 0
Electricity | 0 | 0 | 0 | 0 | 0
| 0 | 0 | 0 | 0 | 0
| 0 | 0 | 0 | 0 | 0
| 0 | 0 | 0 | 0 | 0
| 0 | 0 | 0 | 0 | 0
| 0 | 0 | 0 | 0 | 0
| 0 | 0 | 0 | 0 | 0
| 0 | 0 | 0 | 0 | 0
| 0 | 0 | 0 | 0 | 0
| 0 | 0 | 0 | 0 | 0
| 0 | 0 | 0 | 0 | 0
| 0 | 0 | 0 | 0 | 0
| 0 | 0 | 0 | 0 | 0
| 0 | 0 | 0 | 0 | 0
| 0 | 0 | 0 | 0 | 0
| 0 | 0 | 0 | 0 | 0
| 0 | 0 | 0 | 0 | 0
| 0 | 0 | 0 | 0 | 0
| 0 | 0 | 0 | 0 | 0
| 0 | 0 | 0 | 0 | 0
| 0 | 0 | 0 | 0 | 0
| 0 | 0 | 0 | 0 | 0
| 0 | 0 | 0 | 0 | 0
| 0 | 0 | 0 | 0 | 0
| 0 | 0 | 0 | 0 | 0
| 0 | 0 | 0 | 0 | 0
| 0 | 0 | 0 | 0 | 0
| 0 | 0 | 0 | 0 | 0
| 0 | 0 | 0 | 0 | 0
| 0 | 0 | 0 | 0 | 0
| 0 | 0 | 0 | 0 | 0
| 0 | 0 | 0 | 0 | 0
| 0 | 0 | 0 | 0 | 0
| 0 | 0 | 0 | 0 | 0
| 0 | 0 | 0 | 0 | 0
| 0 | 0 | 0 | 0 | 0
| 0 | 0 | 0 | 0 | 0
| 0 | 0 | 0 | 0 | 0
| 0 | 0 | 0 | 0 | 0
| 0 | 0 | 0 | 0 | 0
| 0 | 0 | 0 | 0 | 0
| 0 | 0 | 0 | 0 | 0
| 0 | 0 | 0 | 0 | 0
| 0 | 0 | 0 | 0 | 0
| 0 | 0 | 0 | 0 | 0
| 0 | 0 | 0 | 0 | 0
| 0 | 0 | 0 | 0 | 0
| 0 | 0 | 0 | 0 | 0
| 0 | 0 | 0 | 0 | 0
| 0 | 0 | 0 | 0 | 0
| 0 | 0 | 0 | 0 | 0
| 0 | 0 | 0 | 0 | 0
| 0 | 0 | 0 | 0 | 0
| 0 | 0 | 0 | 0 | 0
| 0 | 0 | 0 | 0 | 0
| 0 | 0 | 0 | 0 | 0
| 0 | 0 | 0 | 0 | 0
| 0 | 0 | 0 | 0 | 0
| 0 | 0 | 0 | 0 | 0
| 0 | 0 | 0 | 0 | 0
| 0 | 0 | 0 | 0 | 0
| 0 | 0 | 0 | 0 | 0
| 0 | 0 | 0 | 0 | 0
| 0 | 0 | 0 | 0 | 0
| 0 | 0 | 0 | 0 | 0
| 0 | 0 | 0 | 0 | 0
| 0 | 0 | 0 | 0 | 0
| 0 | 0 | 0 | 0 | 0
| 0 | 0 | 0 | 0 | 0
| 0 | 0 | 0 | 0 | 0
| 0 | 0 | 0 | 0 | 0
| 0 | 0 | 0 | 0 | 0
| 0 | 0 | 0 | 0 | 0
| 0 | 0 | 0 | 0 | 0
| 0 | 0 | 0 | 0 | 0
| 0 | 0 | 0 | 0 | 0
| 0 | 0 | 0 | 0 | 0
| 0 | 0 | 0 | 0 | 0
| 0 | 0 | 0 | 0 | 0
| 0 | 0 | 0 | 0 | 0
| 0 | 0 | 0 | 0 | 0
| 0 | 0 | 0 | 0 | 0
| 0 | 0 | 0 | 0 | 0
| 0 | 0 | 0 | 0 | 0
| 0 | 0 | 0 | 0 | 0
| 0 | 0 | 0 | 0 | 0
| 0 | 0 | 0 | 0 | 0
| 0 | 0 | 0 | 0 | 0
| 0 | 0 | 0 | 0 | 0
| 0 | 0 | 0 | 0 | 0
| 0 | 0 | 0 | 0 | 0
| 0 | 0 | 0 | 0 | 0
| 0 | 0 | 0 | 0 | 0
| 0 | 0 | 0 | 0 | 0
| 0 | 0 | 0 | 0 | 0
| 0 | 0 | 0 | 0 | 0
| 0 | 0 | 0 | 0 | 0
| 0 | 0 | 0 | 0 | 0
| 0 | 0 | 0 | 0 | 0
| 0 | 0 | 0 | 0 | 0
| 0 | 0 | 0 | 0 | 0
| 0 | 0 | 0 | 0 | 0
| 0 | 0 | 0 | 0 | 0
| 0 | 0 | 0 | 0 | 0
| 0 | 0 | 0 | 0 | 0
| 0 | 0 | 0 | 0 | 0
| 0 | 0 | 0 | 0 | 0
| 0 | 0 | 0 | 0 | 0
| 0 | 0 | 0 | 0 | 0
| 0 | 0 | 0 | 0 | 0
| 0 | 0 | 0 | 0 | 0
| 0 | 0 | 0 | 0 | 0
| 0 | 0 | 0 | 0 | 0
| 0 | 0 | 0 | 0 | 0
| 0 | 0 | 0 | 0 | 0
| 0 | 0 | 0 | 0 | 0
| 0 | 0 | 0 | 0 | 0
Note on A3: Robin Underwood: To populate the drop down box please enter the name into the author row of the table in Savings Calulcator
Note on A4: Robin Underwood: To populate the drop down box please enter the name into the Referee row of the table in Savings Calulcator
Note on A5: Robin Underwood: To populate the drop down box please enter the name into the referee row of the table in Savings Calulcator
Note on A15: Robin Underwood: Providing the EPC only needs to be done once, after this energy savings can be calimed without providing EPC again
Note on A19: Duncan Fraser: If all of your site/contract/project electricity consumption is consumed by your site office then enter 100% If a proportion of your total electricity consumption is consumed by your site office then enter the % proportion of electricity consumption that IS consumed by your site office. For example, if half your electricity consumption is consumed by your site office then enter 50%

## Efficient Site Offices DD & Cal (hidden)
Drop Down | A Rated | 24 |  | This is used for the drop down boxes on row 17 on ESO, also gives the default values if no value is entered in row 18
| B Rated | 49
| C Rated | 74
| D Rated | 99
Office Name | Eco Units Wernick | Site Offices AD1 | Site Offices AD2 | Site Offices AD4 | 0 |  | A Rated | B Rated | C Rated | D Rated | Table B8:F33: This forms the drop down bos information in row 18 depending on the value the user has input on row 17, these will automatically update when each drop down in 17 has been selected
| 25 | 25 | 25 | 25 | NOT REQUIRED |  | 0 | 25 | 50 | 75
| 26 | 26 | 26 | 26 | NOT REQUIRED |  | 1 | 26 | 51 | 76
| 27 | 27 | 27 | 27 | NOT REQUIRED |  | 2 | 27 | 52 | 77
| 28 | 28 | 28 | 28 | NOT REQUIRED |  | 3 | 28 | 53 | 78
| 29 | 29 | 29 | 29 | NOT REQUIRED |  | 4 | 29 | 54 | 79
| 30 | 30 | 30 | 30 | NOT REQUIRED |  | 5 | 30 | 55 | 80
| 31 | 31 | 31 | 31 | NOT REQUIRED |  | 6 | 31 | 56 | 81
| 32 | 32 | 32 | 32 | NOT REQUIRED |  | 7 | 32 | 57 | 82
| 33 | 33 | 33 | 33 | NOT REQUIRED |  | 8 | 33 | 58 | 83
| 34 | 34 | 34 | 34 | NOT REQUIRED |  | 9 | 34 | 59 | 84
| 35 | 35 | 35 | 35 | NOT REQUIRED |  | 10 | 35 | 60 | 85
| 36 | 36 | 36 | 36 | NOT REQUIRED |  | 11 | 36 | 61 | 86
| 37 | 37 | 37 | 37 | NOT REQUIRED |  | 12 | 37 | 62 | 87 | Table I8:L33: This provides the static data which is used to populate the table B8:F33
| 38 | 38 | 38 | 38 | NOT REQUIRED |  | 13 | 38 | 63 | 88
| 39 | 39 | 39 | 39 | NOT REQUIRED |  | 14 | 39 | 64 | 89
| 40 | 40 | 40 | 40 | NOT REQUIRED |  | 15 | 40 | 65 | 90
| 41 | 41 | 41 | 41 | NOT REQUIRED |  | 16 | 41 | 66 | 91
| 42 | 42 | 42 | 42 | NOT REQUIRED |  | 17 | 42 | 67 | 92
| 43 | 43 | 43 | 43 | NOT REQUIRED |  | 18 | 43 | 68 | 93
| 44 | 44 | 44 | 44 | NOT REQUIRED |  | 19 | 44 | 69 | 94
| 45 | 45 | 45 | 45 | NOT REQUIRED |  | 20 | 45 | 70 | 95
| 46 | 46 | 46 | 46 | NOT REQUIRED |  | 21 | 46 | 71 | 96
| 47 | 47 | 47 | 47 | NOT REQUIRED |  | 22 | 47 | 72 | 97
| 48 | 48 | 48 | 48 | NOT REQUIRED |  | 23 | 48 | 73 | 98
| 49 | 49 | 49 | 49 | NOT REQUIRED |  | 24 | 49 | 74 | 99
EPC VALUE | 49 | 49 | 49 | 49 | 100
Calculated Energy Usage | % of total electricity consumption consumed by site office | % of total electricity consumption consumed by site office | % of total electricity consumption consumed by site office | % of total electricity consumption consumed by site office | 0 | Total
2010/11-P01 | 0 | 0 | 0 | 0 | 0 | 0 | Depending on whether it is calculated from using the percentage of electricity the office uses of the total site electricity or the defined office usage of electricity respectively
2010/11-P02 | 0 | 0 | 0 | 0 | 0 | 0
2010/11-P03 | 0 | 0 | 0 | 0 | 0 | 0
2010/11-P04 | 0 | 0 | 0 | 0 | 0 | 0
2010/11-P05 | 0 | 0 | 0 | 0 | 0 | 0
2010/11-P06 | 0 | 0 | 0 | 0 | 0 | 0
2010/11-P07 | 0 | 0 | 0 | 0 | 0 | 0
2010/11-P08 | 0 | 0 | 0 | 0 | 0 | 0
2010/11-P09 | 0 | 0 | 0 | 0 | 0 | 0
2010/11-P10 | 0 | 0 | 0 | 0 | 0 | 0
2010/11-P11 | 0 | 0 | 0 | 0 | 0 | 0
2010/11-P12 | 0 | 0 | 0 | 0 | 0 | 0
2010/11-P13 | 0 | 0 | 0 | 0 | 0 | 0
2011/12-P01 | 0 | 0 | 0 | 0 | 0 | 0
2011/12-P02 | 0 | 0 | 0 | 0 | 0 | 0
2011/12-P03 | 0 | 0 | 0 | 0 | 0 | 0
2011/12-P04 | 0 | 0 | 0 | 0 | 0 | 0
2011/12-P05 | 0 | 0 | 0 | 0 | 0 | 0
2011/12-P06 | 0 | 0 | 0 | 0 | 0 | 0
2011/12-P07 | 0 | 0 | 0 | 0 | 0 | 0
2011/12-P08 | 0 | 0 | 0 | 0 | 0 | 0
2011/12-P09 | 0 | 0 | 0 | 0 | 0 | 0
2011/12-P10 | 0 | 0 | 0 | 0 | 0 | 0
2011/12-P11 | 0 | 0 | 0 | 0 | 0 | 0
2011/12-P12 | 0 | 0 | 0 | 0 | 0 | 0
2011/12-P13 | 0 | 0 | 0 | 0 | 0 | 0
2012/13-P01 | 0 | 0 | 0 | 0 | 0 | 0
2012/13-P02 | 0 | 0 | 0 | 0 | 0 | 0
2012/13-P03 | 0 | 0 | 0 | 0 | 0 | 0
2012/13-P04 | 0 | 0 | 0 | 0 | 0 | 0
2012/13-P05 | 0 | 0 | 0 | 0 | 0 | 0
2012/13-P06 | 0 | 0 | 0 | 0 | 0 | 0
2012/13-P07 | 0 | 0 | 0 | 0 | 0 | 0
2012/13-P08 | 0 | 0 | 0 | 0 | 0 | 0
2012/13-P09 | 0 | 0 | 0 | 0 | 0 | 0
2012/13-P10 | 0 | 0 | 0 | 0 | 0 | 0
2012/13-P11 | 0 | 0 | 0 | 0 | 0 | 0
2012/13-P12 | 0 | 0 | 0 | 0 | 0 | 0
2012/13-P13 | 0 | 0 | 0 | 0 | 0 | 0
2013/14-P01 | 0 | 0 | 0 | 0 | 0 | 0
2013/14-P02 | 0 | 0 | 0 | 0 | 0 | 0
2013/14-P03 | 0 | 0 | 0 | 0 | 0 | 0
2013/14-P04 | 0 | 0 | 0 | 0 | 0 | 0
2013/14-P05 | 0 | 0 | 0 | 0 | 0 | 0
2013/14-P06 | 0 | 0 | 0 | 0 | 0 | 0
2013/14-P07 | 0 | 0 | 0 | 0 | 0 | 0
2013/14-P08 | 0 | 0 | 0 | 0 | 0 | 0
2013/14-P09 | 0 | 0 | 0 | 0 | 0 | 0
2013/14-P10 | 0 | 0 | 0 | 0 | 0 | 0
2013/14-P11 | 0 | 0 | 0 | 0 | 0 | 0
2013/14-P12 | 0 | 0 | 0 | 0 | 0 | 0
2013/14-P13 | 0 | 0 | 0 | 0 | 0 | 0
2014/15-P01 | 314.7784 | 0 | 0 | 0 | 0 | 314.7784
2014/15-P02 | 454.9008 | 363.9206 | 0 | 0 | 0 | 818.8214
2014/15-P03 | 564.2015 | 451.3612 | 0 | 0 | 0 | 1015.5627
2014/15-P04 | 443.0806 | 354.4645 | 0 | 0 | 0 | 797.5451
2014/15-P05 | 869.3984 | 695.5187 | 0 | 0 | 0 | 1564.9171
2014/15-P06 | 863.4747 | 690.7798 | 0 | 0 | 0 | 1554.2544
2014/15-P07 | 792.7053 | 0 | 0 | 0 | 0 | 792.7053
2014/15-P08 | 1399.5071 | 0 | 1119.6057 | 0 | 0 | 2519.1127
2014/15-P09 | 658.0355 | 0 | 526.4284 | 0 | 0 | 1184.4639
2014/15-P10 | 672.4667 | 0 | 537.9733 | 0 | 0 | 1210.44
2014/15-P11 | 644.7387 | 0 | 0 | 0 | 0 | 644.7387
2014/15-P12 | 629.4883 | 0 | 0 | 503.5906 | 0 | 1133.0789
2014/15-P13 | 615.1202 | 0 | 0 | 492.0961 | 0 | 1107.2163
2015/16-P01 | 599.7437 | 0 | 0 | 479.795 | 0 | 1079.5387
2015/16-P02 | 586.4469 | 0 | 0 | 469.1575 | 0 | 1055.6044
2015/16-P03 | 535.6171 | 0 | 0 | 428.4937 | 0 | 964.1108
2015/16-P04 | 530.3723 | 0 | 0 | 424.2979 | 0 | 954.6702
2015/16-P05 | 530.3723 | 0 | 0 | 424.2979 | 0 | 954.6702
2015/16-P06 | 530.3723 | 0 | 0 | 424.2979 | 0 | 954.6702
2015/16-P07 | 530.3723 | 0 | 0 | 424.2979 | 0 | 954.6702
2015/16-P08 | 412.5118 | 0 | 0 | 330.0094 | 0 | 742.5212
2015/16-P09 | 412.5118 | 0 | 0 | 330.0094 | 0 | 742.5212
2015/16-P10 | 412.5118 | 0 | 0 | 330.0094 | 0 | 742.5212
2015/16-P11 | 294.6513 | 0 | 0 | 235.721 | 0 | 530.3723
2015/16-P12 | 294.6513 | 0 | 0 | 235.721 | 0 | 530.3723
2015/16-P13 | 294.6513 | 0 | 0 | 235.721 | 0 | 530.3723
2016/17-P01 | 0 | 0 | 0 | 0 | 0 | 0
2016/17-P02 | 0 | 0 | 0 | 0 | 0 | 0
2016/17-P03 | 0 | 0 | 0 | 0 | 0 | 0
2016/17-P04 | 0 | 0 | 0 | 0 | 0 | 0
2016/17-P05 | 0 | 0 | 0 | 0 | 0 | 0
2016/17-P06 | 0 | 0 | 0 | 0 | 0 | 0
2016/17-P07 | 0 | 0 | 0 | 0 | 0 | 0
2016/17-P08 | 0 | 0 | 0 | 0 | 0 | 0
2016/17-P09 | 0 | 0 | 0 | 0 | 0 | 0
2016/17-P10 | 0 | 0 | 0 | 0 | 0 | 0
2016/17-P11 | 0 | 0 | 0 | 0 | 0 | 0
2016/17-P12 | 0 | 0 | 0 | 0 | 0 | 0
2016/17-P13 | 0 | 0 | 0 | 0 | 0 | 0
2017/18-P01 | 0 | 0 | 0 | 0 | 0 | 0
2017/18-P02 | 0 | 0 | 0 | 0 | 0 | 0
2017/18-P03 | 0 | 0 | 0 | 0 | 0 | 0
2017/18-P04 | 0 | 0 | 0 | 0 | 0 | 0
2017/18-P05 | 0 | 0 | 0 | 0 | 0 | 0
2017/18-P06 | 0 | 0 | 0 | 0 | 0 | 0
2017/18-P07 | 0 | 0 | 0 | 0 | 0 | 0
2017/18-P08 | 0 | 0 | 0 | 0 | 0 | 0
2017/18-P09 | 0 | 0 | 0 | 0 | 0 | 0
2017/18-P10 | 0 | 0 | 0 | 0 | 0 | 0
2017/18-P11 | 0 | 0 | 0 | 0 | 0 | 0
2017/18-P12 | 0 | 0 | 0 | 0 | 0 | 0
2017/18-P13 | 0 | 0 | 0 | 0 | 0 | 0
2018/19-P01 | 0 | 0 | 0 | 0 | 0 | 0
2018/19-P02 | 0 | 0 | 0 | 0 | 0 | 0
2018/19-P03 | 0 | 0 | 0 | 0 | 0 | 0
2018/19-P04 | 0 | 0 | 0 | 0 | 0 | 0
2018/19-P05 | 0 | 0 | 0 | 0 | 0 | 0
2018/19-P06 | 0 | 0 | 0 | 0 | 0 | 0
2018/19-P07 | 0 | 0 | 0 | 0 | 0 | 0
2018/19-P08 | 0 | 0 | 0 | 0 | 0 | 0
2018/19-P09 | 0 | 0 | 0 | 0 | 0 | 0
2018/19-P10 | 0 | 0 | 0 | 0 | 0 | 0
2018/19-P11 | 0 | 0 | 0 | 0 | 0 | 0
2018/19-P12 | 0 | 0 | 0 | 0 | 0 | 0
2018/19-P13 | 0 | 0 | 0 | 0 | 0 | 0
Total | 14886.6824 | 2556.0448 | 2184.0074 | 5767.5158 | 0 | 25394.2505
Cummulative
2010/11-P01 | 0 | 0 | 0 | 0 | 0 | 0
2010/11-P02 | 0 | 0 | 0 | 0 | 0 | 0
2010/11-P03 | 0 | 0 | 0 | 0 | 0 | 0
2010/11-P04 | 0 | 0 | 0 | 0 | 0 | 0
2010/11-P05 | 0 | 0 | 0 | 0 | 0 | 0
2010/11-P06 | 0 | 0 | 0 | 0 | 0 | 0
2010/11-P07 | 0 | 0 | 0 | 0 | 0 | 0
2010/11-P08 | 0 | 0 | 0 | 0 | 0 | 0
2010/11-P09 | 0 | 0 | 0 | 0 | 0 | 0
2010/11-P10 | 0 | 0 | 0 | 0 | 0 | 0
2010/11-P11 | 0 | 0 | 0 | 0 | 0 | 0
2010/11-P12 | 0 | 0 | 0 | 0 | 0 | 0
2010/11-P13 | 0 | 0 | 0 | 0 | 0 | 0
2011/12-P01 | 0 | 0 | 0 | 0 | 0 | 0
2011/12-P02 | 0 | 0 | 0 | 0 | 0 | 0
2011/12-P03 | 0 | 0 | 0 | 0 | 0 | 0
2011/12-P04 | 0 | 0 | 0 | 0 | 0 | 0
2011/12-P05 | 0 | 0 | 0 | 0 | 0 | 0
2011/12-P06 | 0 | 0 | 0 | 0 | 0 | 0
2011/12-P07 | 0 | 0 | 0 | 0 | 0 | 0
2011/12-P08 | 0 | 0 | 0 | 0 | 0 | 0
2011/12-P09 | 0 | 0 | 0 | 0 | 0 | 0
2011/12-P10 | 0 | 0 | 0 | 0 | 0 | 0
2011/12-P11 | 0 | 0 | 0 | 0 | 0 | 0
2011/12-P12 | 0 | 0 | 0 | 0 | 0 | 0
2011/12-P13 | 0 | 0 | 0 | 0 | 0 | 0
2012/13-P01 | 0 | 0 | 0 | 0 | 0 | 0
2012/13-P02 | 0 | 0 | 0 | 0 | 0 | 0
2012/13-P03 | 0 | 0 | 0 | 0 | 0 | 0
2012/13-P04 | 0 | 0 | 0 | 0 | 0 | 0
2012/13-P05 | 0 | 0 | 0 | 0 | 0 | 0
2012/13-P06 | 0 | 0 | 0 | 0 | 0 | 0
2012/13-P07 | 0 | 0 | 0 | 0 | 0 | 0
2012/13-P08 | 0 | 0 | 0 | 0 | 0 | 0
2012/13-P09 | 0 | 0 | 0 | 0 | 0 | 0
2012/13-P10 | 0 | 0 | 0 | 0 | 0 | 0
2012/13-P11 | 0 | 0 | 0 | 0 | 0 | 0
2012/13-P12 | 0 | 0 | 0 | 0 | 0 | 0
2012/13-P13 | 0 | 0 | 0 | 0 | 0 | 0
2013/14-P01 | 0 | 0 | 0 | 0 | 0 | 0
2013/14-P02 | 0 | 0 | 0 | 0 | 0 | 0
2013/14-P03 | 0 | 0 | 0 | 0 | 0 | 0
2013/14-P04 | 0 | 0 | 0 | 0 | 0 | 0
2013/14-P05 | 0 | 0 | 0 | 0 | 0 | 0
2013/14-P06 | 0 | 0 | 0 | 0 | 0 | 0
2013/14-P07 | 0 | 0 | 0 | 0 | 0 | 0
2013/14-P08 | 0 | 0 | 0 | 0 | 0 | 0
2013/14-P09 | 0 | 0 | 0 | 0 | 0 | 0
2013/14-P10 | 0 | 0 | 0 | 0 | 0 | 0
2013/14-P11 | 0 | 0 | 0 | 0 | 0 | 0
2013/14-P12 | 0 | 0 | 0 | 0 | 0 | 0
2013/14-P13 | 0 | 0 | 0 | 0 | 0 | 0
2014/15-P01 | 314.7784 | 0 | 0 | 0 | 0 | 314.7784
2014/15-P02 | 769.6792 | 363.9206 | 0 | 0 | 0 | 1133.5998
2014/15-P03 | 1333.8807 | 815.2818 | 0 | 0 | 0 | 2149.1625
2014/15-P04 | 1776.9613 | 1169.7463 | 0 | 0 | 0 | 2946.7076
2014/15-P05 | 2646.3597 | 1865.265 | 0 | 0 | 0 | 4511.6247
2014/15-P06 | 3509.8344 | 2556.0448 | 0 | 0 | 0 | 6065.8792
2014/15-P07 | 4302.5397 | 2556.0448 | 0 | 0 | 0 | 6858.5845
2014/15-P08 | 5702.0468 | 2556.0448 | 1119.6057 | 0 | 0 | 9377.6972
2014/15-P09 | 6360.0823 | 2556.0448 | 1646.0341 | 0 | 0 | 10562.1612
2014/15-P10 | 7032.549 | 2556.0448 | 2184.0074 | 0 | 0 | 11772.6012
2014/15-P11 | 7677.2877 | 2556.0448 | 2184.0074 | 0 | 0 | 12417.3399
2014/15-P12 | 8306.776 | 2556.0448 | 2184.0074 | 503.5906 | 0 | 13550.4188
2014/15-P13 | 8921.8961 | 2556.0448 | 2184.0074 | 995.6868 | 0 | 14657.6351
2015/16-P01 | 9521.6399 | 2556.0448 | 2184.0074 | 1475.4818 | 0 | 15737.1738
2015/16-P02 | 10108.0868 | 2556.0448 | 2184.0074 | 1944.6393 | 0 | 16792.7782
2015/16-P03 | 10643.7039 | 2556.0448 | 2184.0074 | 2373.133 | 0 | 17756.8891
2015/16-P04 | 11174.0762 | 2556.0448 | 2184.0074 | 2797.4308 | 0 | 18711.5592
2015/16-P05 | 11704.4485 | 2556.0448 | 2184.0074 | 3221.7287 | 0 | 19666.2294
2015/16-P06 | 12234.8208 | 2556.0448 | 2184.0074 | 3646.0265 | 0 | 20620.8996
2015/16-P07 | 12765.1932 | 2556.0448 | 2184.0074 | 4070.3244 | 0 | 21575.5698
2015/16-P08 | 13177.705 | 2556.0448 | 2184.0074 | 4400.3338 | 0 | 22318.091
2015/16-P09 | 13590.2168 | 2556.0448 | 2184.0074 | 4730.3433 | 0 | 23060.6123
2015/16-P10 | 14002.7286 | 2556.0448 | 2184.0074 | 5060.3527 | 0 | 23803.1335
2015/16-P11 | 14297.3799 | 2556.0448 | 2184.0074 | 5296.0738 | 0 | 24333.5058
2015/16-P12 | 14592.0311 | 2556.0448 | 2184.0074 | 5531.7948 | 0 | 24863.8781
2015/16-P13 | 14886.6824 | 2556.0448 | 2184.0074 | 5767.5158 | 0 | 25394.2505
2016/17-P01 | 14886.6824 | 2556.0448 | 2184.0074 | 5767.5158 | 0 | 25394.2505
2016/17-P02 | 14886.6824 | 2556.0448 | 2184.0074 | 5767.5158 | 0 | 25394.2505
2016/17-P03 | 14886.6824 | 2556.0448 | 2184.0074 | 5767.5158 | 0 | 25394.2505
2016/17-P04 | 14886.6824 | 2556.0448 | 2184.0074 | 5767.5158 | 0 | 25394.2505
2016/17-P05 | 14886.6824 | 2556.0448 | 2184.0074 | 5767.5158 | 0 | 25394.2505
2016/17-P06 | 14886.6824 | 2556.0448 | 2184.0074 | 5767.5158 | 0 | 25394.2505
2016/17-P07 | 14886.6824 | 2556.0448 | 2184.0074 | 5767.5158 | 0 | 25394.2505
2016/17-P08 | 14886.6824 | 2556.0448 | 2184.0074 | 5767.5158 | 0 | 25394.2505
2016/17-P09 | 14886.6824 | 2556.0448 | 2184.0074 | 5767.5158 | 0 | 25394.2505
2016/17-P10 | 14886.6824 | 2556.0448 | 2184.0074 | 5767.5158 | 0 | 25394.2505
2016/17-P11 | 14886.6824 | 2556.0448 | 2184.0074 | 5767.5158 | 0 | 25394.2505
2016/17-P12 | 14886.6824 | 2556.0448 | 2184.0074 | 5767.5158 | 0 | 25394.2505
2016/17-P13 | 14886.6824 | 2556.0448 | 2184.0074 | 5767.5158 | 0 | 25394.2505
2017/18-P01 | 14886.6824 | 2556.0448 | 2184.0074 | 5767.5158 | 0 | 25394.2505
2017/18-P02 | 14886.6824 | 2556.0448 | 2184.0074 | 5767.5158 | 0 | 25394.2505
2017/18-P03 | 14886.6824 | 2556.0448 | 2184.0074 | 5767.5158 | 0 | 25394.2505
2017/18-P04 | 14886.6824 | 2556.0448 | 2184.0074 | 5767.5158 | 0 | 25394.2505
2017/18-P05 | 14886.6824 | 2556.0448 | 2184.0074 | 5767.5158 | 0 | 25394.2505
2017/18-P06 | 14886.6824 | 2556.0448 | 2184.0074 | 5767.5158 | 0 | 25394.2505
2017/18-P07 | 14886.6824 | 2556.0448 | 2184.0074 | 5767.5158 | 0 | 25394.2505
2017/18-P08 | 14886.6824 | 2556.0448 | 2184.0074 | 5767.5158 | 0 | 25394.2505
2017/18-P09 | 14886.6824 | 2556.0448 | 2184.0074 | 5767.5158 | 0 | 25394.2505
2017/18-P10 | 14886.6824 | 2556.0448 | 2184.0074 | 5767.5158 | 0 | 25394.2505
2017/18-P11 | 14886.6824 | 2556.0448 | 2184.0074 | 5767.5158 | 0 | 25394.2505
2017/18-P12 | 14886.6824 | 2556.0448 | 2184.0074 | 5767.5158 | 0 | 25394.2505
2017/18-P13 | 14886.6824 | 2556.0448 | 2184.0074 | 5767.5158 | 0 | 25394.2505
2018/19-P01 | 14886.6824 | 2556.0448 | 2184.0074 | 5767.5158 | 0 | 25394.2505
2018/19-P02 | 14886.6824 | 2556.0448 | 2184.0074 | 5767.5158 | 0 | 25394.2505
2018/19-P03 | 14886.6824 | 2556.0448 | 2184.0074 | 5767.5158 | 0 | 25394.2505
2018/19-P04 | 14886.6824 | 2556.0448 | 2184.0074 | 5767.5158 | 0 | 25394.2505
2018/19-P05 | 14886.6824 | 2556.0448 | 2184.0074 | 5767.5158 | 0 | 25394.2505
2018/19-P06 | 14886.6824 | 2556.0448 | 2184.0074 | 5767.5158 | 0 | 25394.2505
2018/19-P07 | 14886.6824 | 2556.0448 | 2184.0074 | 5767.5158 | 0 | 25394.2505
2018/19-P08 | 14886.6824 | 2556.0448 | 2184.0074 | 5767.5158 | 0 | 25394.2505
2018/19-P09 | 14886.6824 | 2556.0448 | 2184.0074 | 5767.5158 | 0 | 25394.2505
2018/19-P10 | 14886.6824 | 2556.0448 | 2184.0074 | 5767.5158 | 0 | 25394.2505
2018/19-P11 | 14886.6824 | 2556.0448 | 2184.0074 | 5767.5158 | 0 | 25394.2505
2018/19-P12 | 14886.6824 | 2556.0448 | 2184.0074 | 5767.5158 | 0 | 25394.2505
2018/19-P13 | 14886.6824 | 2556.0448 | 2184.0074 | 5767.5158 | 0 | 25394.2505
𝑪𝑶_𝟐 𝒆_𝑺𝒂𝒗𝒆𝒅=((𝟏𝟎𝟎−𝑬𝑷𝑪_(𝒔𝒄𝒂𝒍𝒆 𝒗𝒂𝒍𝒖𝒆))/𝟏𝟎𝟎)∗%_(𝒔𝒊𝒕𝒆 𝒆𝒍𝒆𝒄 𝒖𝒔𝒆𝒅 𝒃𝒚 𝒐𝒇𝒇𝒊𝒄𝒆)∗𝑬𝒍𝒆𝒄𝒕𝒓𝒊𝒄𝒊𝒕𝒚_(𝒄𝒐𝒏𝒔𝒖𝒎𝒆𝒅 𝒃𝒚 𝒔𝒊𝒕𝒆)∗𝑮𝑯𝑮_𝒆𝒍𝒆𝒄
𝑪𝑶_𝟐 𝒆_𝑺𝒂𝒗𝒆𝒅=((𝟏𝟎𝟎−𝑬𝑷𝑪_(𝒔𝒄𝒂𝒍𝒆 𝒗𝒂𝒍𝒖𝒆))/𝟏𝟎𝟎)∗𝑬𝒍𝒆𝒄𝒕𝒓𝒊𝒄𝒊𝒕𝒚_(𝒄𝒐𝒏𝒔𝒖𝒎𝒆𝒅 𝒃𝒚 𝒐𝒇𝒇𝒊𝒄𝒆)∗𝑮𝑯𝑮_𝒆𝒍𝒆𝒄

## Power Factor Correction (hidden)
| 2015/16-Q1 |  | This section enables contractors to claim CO2 emission savings whilst using power factor correction equipment
Author for section
Referee for section
2nd Referee (if applicable)
Date (DD/MM/YY)
Power Factor Correction
Location
Start Period | 2010/11-P01 | 2010/11-P01 | 2010/11-P01 | 2010/11-P01 | 2010/11-P01
End Period | 2010/11-P01 | 2010/11-P01 | 2010/11-P01 | 2010/11-P01 | 2010/11-P01
BEFORE PFC
Option 1
Itemised kilovolt ampere reactive hours (kVArh) shown on electricity bill before PFC equipment installed
Period A (kVArh)
Period B (kVArh)
Period C (kVArh)
Period D (kVArh)
Period E (kVArh)
Period F (kVArh)
Average | 0 | 0 | 0 | 0 | 0
Option 2 | OR | OR | OR | OR | OR
The kilovolt amperes reactive (kVAr) of the PFC equipment
Average days per period PFC equipment is used for (out of 28)
Average hours per day PFC equipment is used for (out of 24)
AFTER PFC
Option 1
Power Factor after PFC equipment has been installed
Option 2 | OR | OR | OR | OR | OR
Itemised kilovolt ampere reactive hours (kVArh) shown on electricity bill after PFC equipment installed
Period A (kVArh)
Period B (kVArh)
Period C (kVArh)
Period D (kVArh)
Period E (kVArh)
Period F (kVArh)
Period G (kVArh)
Period H (kVArh)
Period I (kVArh)
Period J (kVArh)
Period K (kVArh)
Period L (kVArh)
Average | 0 | 0 | 0 | 0 | 0
VALIDATION OF PFC EQUIPMENT
Percentage Contribution to End Energy Reduction | 0% | 0% | 0% | 0% | 0%
Data Entry Validation
Location | 0 | 0 | 0 | 0 | 0
PFC Before | 0 | 0 | 0 | 0 | 0
PFC After | 0 | 0 | 0 | 0 | 0
A: Produces 1 if it has been started | 0 | 0 | 0 | 0 | 0
B: Produces 2 if it has been finished | 0 | 0 | 0 | 0 | 0
A + B | 0 | 0 | 0 | 0 | 0
Error Checking
Days | 0 | 0 | 0 | 0 | 0
Hours | 0 | 0 | 0 | 0 | 0
B-PFC>A-PFC | 0 | 0 | 0 | 0 | 0
Author | 0
Date | 0
Note on A3: Robin Underwood: To populate the drop down box please enter the name into the author row of the table in Savings Calulcator
Note on A4: Robin Underwood: To populate the drop down box please enter the name into the Referee row of the table in Savings Calulcator
Note on A5: Robin Underwood: To populate the drop down box please enter the name into the referee row of the table in Savings Calulcator

## PFC Calculations (hidden)
Reduction in emissions from PF due to PFC equipment installed (CO2 kg) | [7 empty] | Emissions due to PF after PFC equipment installed (CO2 kg)
Location | 0 | 0 | 0 | 0 | 0 | Total | GHG kVArh | 0 | 0 | 0 | 0 | 0 | Total
2010/11-P01 | 0 | 0 | 0 | 0 | 0 | 0 | 0.016667 | 0 | 0 | 0 | 0 | 0 | 0
2010/11-P02 | 0 | 0 | 0 | 0 | 0 | 0 |  | 0 | 0 | 0 | 0 | 0 | 0
2010/11-P03 | 0 | 0 | 0 | 0 | 0 | 0 | GHG kVAr/Year | 0 | 0 | 0 | 0 | 0 | 0
2010/11-P04 | 0 | 0 | 0 | 0 | 0 | 0 | 146 | 0 | 0 | 0 | 0 | 0 | 0
2010/11-P05 | 0 | 0 | 0 | 0 | 0 | 0 |  | 0 | 0 | 0 | 0 | 0 | 0
2010/11-P06 | 0 | 0 | 0 | 0 | 0 | 0 |  | 0 | 0 | 0 | 0 | 0 | 0
2010/11-P07 | 0 | 0 | 0 | 0 | 0 | 0 |  | 0 | 0 | 0 | 0 | 0 | 0
2010/11-P08 | 0 | 0 | 0 | 0 | 0 | 0 |  | 0 | 0 | 0 | 0 | 0 | 0
2010/11-P09 | 0 | 0 | 0 | 0 | 0 | 0 |  | 0 | 0 | 0 | 0 | 0 | 0
2010/11-P10 | 0 | 0 | 0 | 0 | 0 | 0 |  | 0 | 0 | 0 | 0 | 0 | 0
2010/11-P11 | 0 | 0 | 0 | 0 | 0 | 0 |  | 0 | 0 | 0 | 0 | 0 | 0
2010/11-P12 | 0 | 0 | 0 | 0 | 0 | 0 |  | 0 | 0 | 0 | 0 | 0 | 0
2010/11-P13 | 0 | 0 | 0 | 0 | 0 | 0 |  | 0 | 0 | 0 | 0 | 0 | 0
2011/12-P01 | 0 | 0 | 0 | 0 | 0 | 0 |  | 0 | 0 | 0 | 0 | 0 | 0
2011/12-P02 | 0 | 0 | 0 | 0 | 0 | 0 |  | 0 | 0 | 0 | 0 | 0 | 0
2011/12-P03 | 0 | 0 | 0 | 0 | 0 | 0 |  | 0 | 0 | 0 | 0 | 0 | 0
2011/12-P04 | 0 | 0 | 0 | 0 | 0 | 0 |  | 0 | 0 | 0 | 0 | 0 | 0
2011/12-P05 | 0 | 0 | 0 | 0 | 0 | 0 |  | 0 | 0 | 0 | 0 | 0 | 0
2011/12-P06 | 0 | 0 | 0 | 0 | 0 | 0 |  | 0 | 0 | 0 | 0 | 0 | 0
2011/12-P07 | 0 | 0 | 0 | 0 | 0 | 0 |  | 0 | 0 | 0 | 0 | 0 | 0
2011/12-P08 | 0 | 0 | 0 | 0 | 0 | 0 |  | 0 | 0 | 0 | 0 | 0 | 0
2011/12-P09 | 0 | 0 | 0 | 0 | 0 | 0 |  | 0 | 0 | 0 | 0 | 0 | 0
2011/12-P10 | 0 | 0 | 0 | 0 | 0 | 0 |  | 0 | 0 | 0 | 0 | 0 | 0
2011/12-P11 | 0 | 0 | 0 | 0 | 0 | 0 |  | 0 | 0 | 0 | 0 | 0 | 0
2011/12-P12 | 0 | 0 | 0 | 0 | 0 | 0 |  | 0 | 0 | 0 | 0 | 0 | 0
2011/12-P13 | 0 | 0 | 0 | 0 | 0 | 0 |  | 0 | 0 | 0 | 0 | 0 | 0
2012/13-P01 | 0 | 0 | 0 | 0 | 0 | 0 |  | 0 | 0 | 0 | 0 | 0 | 0
2012/13-P02 | 0 | 0 | 0 | 0 | 0 | 0 |  | 0 | 0 | 0 | 0 | 0 | 0
2012/13-P03 | 0 | 0 | 0 | 0 | 0 | 0 |  | 0 | 0 | 0 | 0 | 0 | 0
2012/13-P04 | 0 | 0 | 0 | 0 | 0 | 0 |  | 0 | 0 | 0 | 0 | 0 | 0
2012/13-P05 | 0 | 0 | 0 | 0 | 0 | 0 |  | 0 | 0 | 0 | 0 | 0 | 0
2012/13-P06 | 0 | 0 | 0 | 0 | 0 | 0 |  | 0 | 0 | 0 | 0 | 0 | 0
2012/13-P07 | 0 | 0 | 0 | 0 | 0 | 0 |  | 0 | 0 | 0 | 0 | 0 | 0
2012/13-P08 | 0 | 0 | 0 | 0 | 0 | 0 |  | 0 | 0 | 0 | 0 | 0 | 0
2012/13-P09 | 0 | 0 | 0 | 0 | 0 | 0 |  | 0 | 0 | 0 | 0 | 0 | 0
2012/13-P10 | 0 | 0 | 0 | 0 | 0 | 0 |  | 0 | 0 | 0 | 0 | 0 | 0
2012/13-P11 | 0 | 0 | 0 | 0 | 0 | 0 |  | 0 | 0 | 0 | 0 | 0 | 0
2012/13-P12 | 0 | 0 | 0 | 0 | 0 | 0 |  | 0 | 0 | 0 | 0 | 0 | 0
2012/13-P13 | 0 | 0 | 0 | 0 | 0 | 0 |  | 0 | 0 | 0 | 0 | 0 | 0
2013/14-P01 | 0 | 0 | 0 | 0 | 0 | 0 |  | 0 | 0 | 0 | 0 | 0 | 0
2013/14-P02 | 0 | 0 | 0 | 0 | 0 | 0 |  | 0 | 0 | 0 | 0 | 0 | 0
2013/14-P03 | 0 | 0 | 0 | 0 | 0 | 0 |  | 0 | 0 | 0 | 0 | 0 | 0
2013/14-P04 | 0 | 0 | 0 | 0 | 0 | 0 |  | 0 | 0 | 0 | 0 | 0 | 0
2013/14-P05 | 0 | 0 | 0 | 0 | 0 | 0 |  | 0 | 0 | 0 | 0 | 0 | 0
2013/14-P06 | 0 | 0 | 0 | 0 | 0 | 0 |  | 0 | 0 | 0 | 0 | 0 | 0
2013/14-P07 | 0 | 0 | 0 | 0 | 0 | 0 |  | 0 | 0 | 0 | 0 | 0 | 0
2013/14-P08 | 0 | 0 | 0 | 0 | 0 | 0 |  | 0 | 0 | 0 | 0 | 0 | 0
2013/14-P09 | 0 | 0 | 0 | 0 | 0 | 0 |  | 0 | 0 | 0 | 0 | 0 | 0
2013/14-P10 | 0 | 0 | 0 | 0 | 0 | 0 |  | 0 | 0 | 0 | 0 | 0 | 0
2013/14-P11 | 0 | 0 | 0 | 0 | 0 | 0 |  | 0 | 0 | 0 | 0 | 0 | 0
2013/14-P12 | 0 | 0 | 0 | 0 | 0 | 0 |  | 0 | 0 | 0 | 0 | 0 | 0
2013/14-P13 | 0 | 0 | 0 | 0 | 0 | 0 |  | 0 | 0 | 0 | 0 | 0 | 0
2014/15-P01 | 0 | 0 | 0 | 0 | 0 | 0 |  | 0 | 0 | 0 | 0 | 0 | 0
2014/15-P02 | 0 | 0 | 0 | 0 | 0 | 0 |  | 0 | 0 | 0 | 0 | 0 | 0
2014/15-P03 | 0 | 0 | 0 | 0 | 0 | 0 |  | 0 | 0 | 0 | 0 | 0 | 0
2014/15-P04 | 0 | 0 | 0 | 0 | 0 | 0 |  | 0 | 0 | 0 | 0 | 0 | 0
2014/15-P05 | 0 | 0 | 0 | 0 | 0 | 0 |  | 0 | 0 | 0 | 0 | 0 | 0
2014/15-P06 | 0 | 0 | 0 | 0 | 0 | 0 |  | 0 | 0 | 0 | 0 | 0 | 0
2014/15-P07 | 0 | 0 | 0 | 0 | 0 | 0 |  | 0 | 0 | 0 | 0 | 0 | 0
2014/15-P08 | 0 | 0 | 0 | 0 | 0 | 0 |  | 0 | 0 | 0 | 0 | 0 | 0
2014/15-P09 | 0 | 0 | 0 | 0 | 0 | 0 |  | 0 | 0 | 0 | 0 | 0 | 0
2014/15-P10 | 0 | 0 | 0 | 0 | 0 | 0 |  | 0 | 0 | 0 | 0 | 0 | 0
2014/15-P11 | 0 | 0 | 0 | 0 | 0 | 0 |  | 0 | 0 | 0 | 0 | 0 | 0
2014/15-P12 | 0 | 0 | 0 | 0 | 0 | 0 |  | 0 | 0 | 0 | 0 | 0 | 0
2014/15-P13 | 0 | 0 | 0 | 0 | 0 | 0 |  | 0 | 0 | 0 | 0 | 0 | 0
2015/16-P01 | 0 | 0 | 0 | 0 | 0 | 0 |  | 0 | 0 | 0 | 0 | 0 | 0
2015/16-P02 | 0 | 0 | 0 | 0 | 0 | 0 |  | 0 | 0 | 0 | 0 | 0 | 0
2015/16-P03 | 0 | 0 | 0 | 0 | 0 | 0 |  | 0 | 0 | 0 | 0 | 0 | 0
2015/16-P04 | 0 | 0 | 0 | 0 | 0 | 0 |  | 0 | 0 | 0 | 0 | 0 | 0
2015/16-P05 | 0 | 0 | 0 | 0 | 0 | 0 |  | 0 | 0 | 0 | 0 | 0 | 0
2015/16-P06 | 0 | 0 | 0 | 0 | 0 | 0 |  | 0 | 0 | 0 | 0 | 0 | 0
2015/16-P07 | 0 | 0 | 0 | 0 | 0 | 0 |  | 0 | 0 | 0 | 0 | 0 | 0
2015/16-P08 | 0 | 0 | 0 | 0 | 0 | 0 |  | 0 | 0 | 0 | 0 | 0 | 0
2015/16-P09 | 0 | 0 | 0 | 0 | 0 | 0 |  | 0 | 0 | 0 | 0 | 0 | 0
2015/16-P10 | 0 | 0 | 0 | 0 | 0 | 0 |  | 0 | 0 | 0 | 0 | 0 | 0
2015/16-P11 | 0 | 0 | 0 | 0 | 0 | 0 |  | 0 | 0 | 0 | 0 | 0 | 0
2015/16-P12 | 0 | 0 | 0 | 0 | 0 | 0 |  | 0 | 0 | 0 | 0 | 0 | 0
2015/16-P13 | 0 | 0 | 0 | 0 | 0 | 0 |  | 0 | 0 | 0 | 0 | 0 | 0
2016/17-P01 | 0 | 0 | 0 | 0 | 0 | 0 |  | 0 | 0 | 0 | 0 | 0 | 0
2016/17-P02 | 0 | 0 | 0 | 0 | 0 | 0 |  | 0 | 0 | 0 | 0 | 0 | 0
2016/17-P03 | 0 | 0 | 0 | 0 | 0 | 0 |  | 0 | 0 | 0 | 0 | 0 | 0
2016/17-P04 | 0 | 0 | 0 | 0 | 0 | 0 |  | 0 | 0 | 0 | 0 | 0 | 0
2016/17-P05 | 0 | 0 | 0 | 0 | 0 | 0 |  | 0 | 0 | 0 | 0 | 0 | 0
2016/17-P06 | 0 | 0 | 0 | 0 | 0 | 0 |  | 0 | 0 | 0 | 0 | 0 | 0
2016/17-P07 | 0 | 0 | 0 | 0 | 0 | 0 |  | 0 | 0 | 0 | 0 | 0 | 0
2016/17-P08 | 0 | 0 | 0 | 0 | 0 | 0 |  | 0 | 0 | 0 | 0 | 0 | 0
2016/17-P09 | 0 | 0 | 0 | 0 | 0 | 0 |  | 0 | 0 | 0 | 0 | 0 | 0
2016/17-P10 | 0 | 0 | 0 | 0 | 0 | 0 |  | 0 | 0 | 0 | 0 | 0 | 0
2016/17-P11 | 0 | 0 | 0 | 0 | 0 | 0 |  | 0 | 0 | 0 | 0 | 0 | 0
2016/17-P12 | 0 | 0 | 0 | 0 | 0 | 0 |  | 0 | 0 | 0 | 0 | 0 | 0
2016/17-P13 | 0 | 0 | 0 | 0 | 0 | 0 |  | 0 | 0 | 0 | 0 | 0 | 0
2017/18-P01 | 0 | 0 | 0 | 0 | 0 | 0 |  | 0 | 0 | 0 | 0 | 0 | 0
2017/18-P02 | 0 | 0 | 0 | 0 | 0 | 0 |  | 0 | 0 | 0 | 0 | 0 | 0
2017/18-P03 | 0 | 0 | 0 | 0 | 0 | 0 |  | 0 | 0 | 0 | 0 | 0 | 0
2017/18-P04 | 0 | 0 | 0 | 0 | 0 | 0 |  | 0 | 0 | 0 | 0 | 0 | 0
2017/18-P05 | 0 | 0 | 0 | 0 | 0 | 0 |  | 0 | 0 | 0 | 0 | 0 | 0
2017/18-P06 | 0 | 0 | 0 | 0 | 0 | 0 |  | 0 | 0 | 0 | 0 | 0 | 0
2017/18-P07 | 0 | 0 | 0 | 0 | 0 | 0 |  | 0 | 0 | 0 | 0 | 0 | 0
2017/18-P08 | 0 | 0 | 0 | 0 | 0 | 0 |  | 0 | 0 | 0 | 0 | 0 | 0
2017/18-P09 | 0 | 0 | 0 | 0 | 0 | 0 |  | 0 | 0 | 0 | 0 | 0 | 0
2017/18-P10 | 0 | 0 | 0 | 0 | 0 | 0 |  | 0 | 0 | 0 | 0 | 0 | 0
2017/18-P11 | 0 | 0 | 0 | 0 | 0 | 0 |  | 0 | 0 | 0 | 0 | 0 | 0
2017/18-P12 | 0 | 0 | 0 | 0 | 0 | 0 |  | 0 | 0 | 0 | 0 | 0 | 0
2017/18-P13 | 0 | 0 | 0 | 0 | 0 | 0 |  | 0 | 0 | 0 | 0 | 0 | 0
2018/19-P01 | 0 | 0 | 0 | 0 | 0 | 0 |  | 0 | 0 | 0 | 0 | 0 | 0
2018/19-P02 | 0 | 0 | 0 | 0 | 0 | 0 |  | 0 | 0 | 0 | 0 | 0 | 0
2018/19-P03 | 0 | 0 | 0 | 0 | 0 | 0 |  | 0 | 0 | 0 | 0 | 0 | 0
2018/19-P04 | 0 | 0 | 0 | 0 | 0 | 0 |  | 0 | 0 | 0 | 0 | 0 | 0
2018/19-P05 | 0 | 0 | 0 | 0 | 0 | 0 |  | 0 | 0 | 0 | 0 | 0 | 0
2018/19-P06 | 0 | 0 | 0 | 0 | 0 | 0 |  | 0 | 0 | 0 | 0 | 0 | 0
2018/19-P07 | 0 | 0 | 0 | 0 | 0 | 0 |  | 0 | 0 | 0 | 0 | 0 | 0
2018/19-P08 | 0 | 0 | 0 | 0 | 0 | 0 |  | 0 | 0 | 0 | 0 | 0 | 0
2018/19-P09 | 0 | 0 | 0 | 0 | 0 | 0 |  | 0 | 0 | 0 | 0 | 0 | 0
2018/19-P10 | 0 | 0 | 0 | 0 | 0 | 0 |  | 0 | 0 | 0 | 0 | 0 | 0
2018/19-P11 | 0 | 0 | 0 | 0 | 0 | 0 |  | 0 | 0 | 0 | 0 | 0 | 0
2018/19-P12 | 0 | 0 | 0 | 0 | 0 | 0 |  | 0 | 0 | 0 | 0 | 0 | 0
2018/19-P13 | 0 | 0 | 0 | 0 | 0 | 0 |  | 0 | 0 | 0 | 0 | 0 | 0
Total | 0 | 0 | 0 | 0 | 0 | 0 |  | 0 | 0 | 0 | 0 | 0 | 0

## Lighting
| 2015/16-Q1 |  | This section enables contractors to claim carbon savings for various efficient lighting situations
Author for section | MR AA
Referee for section | Mrs BB
2nd Referee (if applicable)
Date (DD/MM/YY) | 2015-07-15
Reduced Power Lighting
Location
Green Tariff?
Start Period | 2010/11-P01 | 2010/11-P07 | 2010/11-P01 | 2010/11-P01 | 2010/11-P01
End Period | 2018/19-P08 | 2018/19-P08 | 2010/11-P01 | 2010/11-P01 | 2010/11-P01
Number of bulbs
Efficient lights power (W)
Please give details of efficient lights (type and model)
Standard lights power (W)
Please give details of standard lights (type and model)
Number of hours per day lights are on
Days per period lights are on (out of 28)
VALIDATION FOR REDUCED POWER LIGHTING
Percentage Contribution to End Energy Reduction | 0% | 0% | 0% | 0% | 0%
PIR Lighting Sensors
Location | Main Offices Undercroft | Main Offices Undercroft
Green Tariff? | No | No |  | No
Start Period | 2014/15-P10 | 2015/16-P01 | 2010/11-P01 | 2010/11-P01 | 2010/11-P01
End Period | 2014/15-P13 | 2015/16-P13 | 2010/11-P01 | 2010/11-P01 | 2010/11-P01
Average hours saved due to sensors per day | 2 | 4
Total power (kW) of lights connected to PIR Sensor | 1.26 | 44.1
Number of days PIR sensors operate each period (out of 28) | 24 | 24
VALIDATION FOR PIR SENSORS
Percentage Contribution to End Energy Reduction | 0.006122% | 1.316% | 0% | 0% | 0%
Hybrid Lighting Towers
Name of unit | VT hybrid LED Tower
Name of unit (if not listed)
Start Period | 2014/15-P08 | 2012/13-P11 | 2010/11-P01 | 2010/11-P01 | 2010/11-P01
End Period | 2015/16-P03 | 2014/15-P11 | 2010/11-P01 | 2010/11-P01 | 2010/11-P01
Fuel type | Diesel (average biofuel blend) | Diesel (100% mineral diesel) | Diesel (100% mineral diesel) | Diesel (100% mineral diesel) | Diesel (100% mineral diesel)
Quantity of equipment | 20
Hours used per day | 4
Average number of days equipment was used each period (out of the 28 total days in the period) | 24
Fuel saved per hour compared to standard lighting tower
Has this figure above been referenced in the referencing tab?
VALIDATION FOR HYBRID LIGHTING
Percentage Contribution to End Energy Reduction | 2.78% | 0% | 0% | 0% | 0%
LED Lighting Data Entry Validation | 0 | 0 | 0 | 0 | 0 | Yes | Green Validation
| 0 | 0 | 0 | 0 | 0 | No | [6 empty] | sum
| 0 | 0 | 0 | 0 | 0 |  | if you have green LED | 0 | 0 | 0 | 0 | 0 | 0
| 0 | 0 | 0 | 0 | 0 |  | if you have green PIR | 0 | 0 | 0 | 0 | 0 | 0
| 0 | 0 | 0 | 0 | 0
| 0 | 0 | 0 | 0 | 0 |  | If Actual Green Not entred | 0
| 0 | 0 | 0 | 0 | 0
| 0 | 0 | 0 | 0 | 0 |  | If there is actual green but no Initiative | 0
A: Produces 1 if it has been started | 0 | 0 | 0 | 0 | 0
B: Produces 2 if it has been finished | 0 | 0 | 0 | 0 | 0
A + B | 0 | 0 | 0 | 0 | 0
LED Lighting Error Checking
Wattage Comparison | 0 | 0 | 0 | 0 | 0
Hours per day | 0 | 0 | 0 | 0 | 0
Days per period | 0 | 0 | 0 | 0 | 0
Author | 0
Date | 0
PIR Lighting Data Entry Validation | 1 | 1 | 0 | 0 | 0
| 1 | 1 | 0 | 0 | 0
| 1 | 1 | 0 | 0 | 0
| 1 | 1 | 0 | 0 | 0
A: Produces 1 if it has been started | 1 | 1 | 0 | 0 | 0
B: Produces 2 if it has been finished | 1 | 1 | 0 | 0 | 0
A + B | 2 | 2 | 0 | 0 | 0
PIR Lighting Error Checking
Hours (more than 13) | 0 | 0 | 0 | 0 | 0
Days | 0 | 0 | 0 | 0 | 0
K Wattage (0.5 < X , 500) | 0 | 0 | 0 | 0 | 0
Location | 0 | 0 | 0 | 0 | 0
Author | 0
Date | 0
Hybrid Lighting Towers Data Entry Validation | 1 | 0 | 0 | 0 | 0
| 1 | 0 | 0 | 0 | 0
| 1 | 0 | 0 | 0 | 0
| 1 | 0 | 0 | 0 | 0
| 1 | 0 | 0 | 0 | 0
A: Produces 1 if it has been started | 1 | 0 | 0 | 0 | 0
B: Produces 2 if it has been finished | 1 | 0 | 0 | 0 | 0
A + B | 2 | 0 | 0 | 0 | 0
Hybrid Lighting Towers Error Checking
Hours | 0 | 0 | 0 | 0 | 0
Days | 0 | 0 | 0 | 0 | 0
Fuel | 0 | 0 | 0 | 0 | 0
Fuel Date | 0 | 0 | 0 | 0 | 0
Referencing | 0 | 0 | 0 | 0 | 0
Author | 0
Date | 0
Drop Down Box | VT hybrid LED Tower | Yes
| Other | No
Note on A3: Robin Underwood: To populate the drop down box please enter the name into the author row of the table in Savings Calulcator
Note on A4: Robin Underwood: To populate the drop down box please enter the name into the Referee row of the table in Savings Calulcator
Note on A5: Robin Underwood: To populate the drop down box please enter the name into the referee row of the table in Savings Calulcator
Note on A10: Roma Gore: if multiple types/watt of lights are used fill in new columns
Note on A32: Roma Gore: Get this information from your site electrician/ supplier of PIR sensors
Note on A41: Roma Gore: Fill in new columns for different types of lighting tower
Note on A46: Robin Underwood: If the fuel type suddenly turns red during data entry, it means that you have not input any fuel of this type in the 'Data Entry Fuel' tab yet. If it is still red after you have entered all the data in the 'Data Entry Fuel' tab then you have not specified the correct fuel.

## Reduced Power Lighting Calculat (hidden)
Total kg CO2
Period | 0 | 0 | 0 | 0 | 0
2010/11-P01 | 0 | 0 | 0 | 0 | 0 | 0
2010/11-P02 | 0 | 0 | 0 | 0 | 0 | 0
2010/11-P03 | 0 | 0 | 0 | 0 | 0 | 0
2010/11-P04 | 0 | 0 | 0 | 0 | 0 | 0
2010/11-P05 | 0 | 0 | 0 | 0 | 0 | 0
2010/11-P06 | 0 | 0 | 0 | 0 | 0 | 0
2010/11-P07 | 0 | 0 | 0 | 0 | 0 | 0
2010/11-P08 | 0 | 0 | 0 | 0 | 0 | 0
2010/11-P09 | 0 | 0 | 0 | 0 | 0 | 0
2010/11-P10 | 0 | 0 | 0 | 0 | 0 | 0
2010/11-P11 | 0 | 0 | 0 | 0 | 0 | 0
2010/11-P12 | 0 | 0 | 0 | 0 | 0 | 0
2010/11-P13 | 0 | 0 | 0 | 0 | 0 | 0
2011/12-P01 | 0 | 0 | 0 | 0 | 0 | 0
2011/12-P02 | 0 | 0 | 0 | 0 | 0 | 0
2011/12-P03 | 0 | 0 | 0 | 0 | 0 | 0
2011/12-P04 | 0 | 0 | 0 | 0 | 0 | 0
2011/12-P05 | 0 | 0 | 0 | 0 | 0 | 0
2011/12-P06 | 0 | 0 | 0 | 0 | 0 | 0
2011/12-P07 | 0 | 0 | 0 | 0 | 0 | 0
2011/12-P08 | 0 | 0 | 0 | 0 | 0 | 0
2011/12-P09 | 0 | 0 | 0 | 0 | 0 | 0
2011/12-P10 | 0 | 0 | 0 | 0 | 0 | 0
2011/12-P11 | 0 | 0 | 0 | 0 | 0 | 0
2011/12-P12 | 0 | 0 | 0 | 0 | 0 | 0
2011/12-P13 | 0 | 0 | 0 | 0 | 0 | 0
2012/13-P01 | 0 | 0 | 0 | 0 | 0 | 0
2012/13-P02 | 0 | 0 | 0 | 0 | 0 | 0
2012/13-P03 | 0 | 0 | 0 | 0 | 0 | 0
2012/13-P04 | 0 | 0 | 0 | 0 | 0 | 0
2012/13-P05 | 0 | 0 | 0 | 0 | 0 | 0
2012/13-P06 | 0 | 0 | 0 | 0 | 0 | 0
2012/13-P07 | 0 | 0 | 0 | 0 | 0 | 0
2012/13-P08 | 0 | 0 | 0 | 0 | 0 | 0
2012/13-P09 | 0 | 0 | 0 | 0 | 0 | 0
2012/13-P10 | 0 | 0 | 0 | 0 | 0 | 0
2012/13-P11 | 0 | 0 | 0 | 0 | 0 | 0
2012/13-P12 | 0 | 0 | 0 | 0 | 0 | 0
2012/13-P13 | 0 | 0 | 0 | 0 | 0 | 0
2013/14-P01 | 0 | 0 | 0 | 0 | 0 | 0
2013/14-P02 | 0 | 0 | 0 | 0 | 0 | 0
2013/14-P03 | 0 | 0 | 0 | 0 | 0 | 0
2013/14-P04 | 0 | 0 | 0 | 0 | 0 | 0
2013/14-P05 | 0 | 0 | 0 | 0 | 0 | 0
2013/14-P06 | 0 | 0 | 0 | 0 | 0 | 0
2013/14-P07 | 0 | 0 | 0 | 0 | 0 | 0
2013/14-P08 | 0 | 0 | 0 | 0 | 0 | 0
2013/14-P09 | 0 | 0 | 0 | 0 | 0 | 0
2013/14-P10 | 0 | 0 | 0 | 0 | 0 | 0
2013/14-P11 | 0 | 0 | 0 | 0 | 0 | 0
2013/14-P12 | 0 | 0 | 0 | 0 | 0 | 0
2013/14-P13 | 0 | 0 | 0 | 0 | 0 | 0
2014/15-P01 | 0 | 0 | 0 | 0 | 0 | 0
2014/15-P02 | 0 | 0 | 0 | 0 | 0 | 0
2014/15-P03 | 0 | 0 | 0 | 0 | 0 | 0
2014/15-P04 | 0 | 0 | 0 | 0 | 0 | 0
2014/15-P05 | 0 | 0 | 0 | 0 | 0 | 0
2014/15-P06 | 0 | 0 | 0 | 0 | 0 | 0
2014/15-P07 | 0 | 0 | 0 | 0 | 0 | 0
2014/15-P08 | 0 | 0 | 0 | 0 | 0 | 0
2014/15-P09 | 0 | 0 | 0 | 0 | 0 | 0
2014/15-P10 | 0 | 0 | 0 | 0 | 0 | 0
2014/15-P11 | 0 | 0 | 0 | 0 | 0 | 0
2014/15-P12 | 0 | 0 | 0 | 0 | 0 | 0
2014/15-P13 | 0 | 0 | 0 | 0 | 0 | 0
2015/16-P01 | 0 | 0 | 0 | 0 | 0 | 0
2015/16-P02 | 0 | 0 | 0 | 0 | 0 | 0
2015/16-P03 | 0 | 0 | 0 | 0 | 0 | 0
2015/16-P04 | 0 | 0 | 0 | 0 | 0 | 0
2015/16-P05 | 0 | 0 | 0 | 0 | 0 | 0
2015/16-P06 | 0 | 0 | 0 | 0 | 0 | 0
2015/16-P07 | 0 | 0 | 0 | 0 | 0 | 0
2015/16-P08 | 0 | 0 | 0 | 0 | 0 | 0
2015/16-P09 | 0 | 0 | 0 | 0 | 0 | 0
2015/16-P10 | 0 | 0 | 0 | 0 | 0 | 0
2015/16-P11 | 0 | 0 | 0 | 0 | 0 | 0
2015/16-P12 | 0 | 0 | 0 | 0 | 0 | 0
2015/16-P13 | 0 | 0 | 0 | 0 | 0 | 0
2016/17-P01 | 0 | 0 | 0 | 0 | 0 | 0
2016/17-P02 | 0 | 0 | 0 | 0 | 0 | 0
2016/17-P03 | 0 | 0 | 0 | 0 | 0 | 0
2016/17-P04 | 0 | 0 | 0 | 0 | 0 | 0
2016/17-P05 | 0 | 0 | 0 | 0 | 0 | 0
2016/17-P06 | 0 | 0 | 0 | 0 | 0 | 0
2016/17-P07 | 0 | 0 | 0 | 0 | 0 | 0
2016/17-P08 | 0 | 0 | 0 | 0 | 0 | 0
2016/17-P09 | 0 | 0 | 0 | 0 | 0 | 0
2016/17-P10 | 0 | 0 | 0 | 0 | 0 | 0
2016/17-P11 | 0 | 0 | 0 | 0 | 0 | 0
2016/17-P12 | 0 | 0 | 0 | 0 | 0 | 0
2016/17-P13 | 0 | 0 | 0 | 0 | 0 | 0
2017/18-P01 | 0 | 0 | 0 | 0 | 0 | 0
2017/18-P02 | 0 | 0 | 0 | 0 | 0 | 0
2017/18-P03 | 0 | 0 | 0 | 0 | 0 | 0
2017/18-P04 | 0 | 0 | 0 | 0 | 0 | 0
2017/18-P05 | 0 | 0 | 0 | 0 | 0 | 0
2017/18-P06 | 0 | 0 | 0 | 0 | 0 | 0
2017/18-P07 | 0 | 0 | 0 | 0 | 0 | 0
2017/18-P08 | 0 | 0 | 0 | 0 | 0 | 0
2017/18-P09 | 0 | 0 | 0 | 0 | 0 | 0
2017/18-P10 | 0 | 0 | 0 | 0 | 0 | 0
2017/18-P11 | 0 | 0 | 0 | 0 | 0 | 0
2017/18-P12 | 0 | 0 | 0 | 0 | 0 | 0
2017/18-P13 | 0 | 0 | 0 | 0 | 0 | 0
2018/19-P01 | 0 | 0 | 0 | 0 | 0 | 0
2018/19-P02 | 0 | 0 | 0 | 0 | 0 | 0
2018/19-P03 | 0 | 0 | 0 | 0 | 0 | 0
2018/19-P04 | 0 | 0 | 0 | 0 | 0 | 0
2018/19-P05 | 0 | 0 | 0 | 0 | 0 | 0
2018/19-P06 | 0 | 0 | 0 | 0 | 0 | 0
2018/19-P07 | 0 | 0 | 0 | 0 | 0 | 0
2018/19-P08 | 0 | 0 | 0 | 0 | 0 | 0
2018/19-P09 | 0 | 0 | 0 | 0 | 0 | 0
2018/19-P10 | 0 | 0 | 0 | 0 | 0 | 0
2018/19-P11 | 0 | 0 | 0 | 0 | 0 | 0
2018/19-P12 | 0 | 0 | 0 | 0 | 0 | 0
2018/19-P13 | 0 | 0 | 0 | 0 | 0 | 0
Total | 0 | 0 | 0 | 0 | 0
Calculation Summary:
Watt of lights divided by 1000 to get kW. kW times by number lights times 24hr times days in period ( 28 days excluding weekend). For a general period kWh, which is then timed by a carbon factor. The difference between the LED and 'standard' light kWh is reported per period.
References:
CO2 factor from DEFRA 0.0004455tCO2 per Kwh consumed in UK. The method of calculation is taken from C435's carbon model from Sarah Doliffe and Susie Page.
Wosrt case scenario of 24hr a day, 28 days a period lighting use to be consistent with Susie Page calculations and so that a higher carbon saving can be claimed against. If contract wants to change this they will have to edit the formula (e.g. if they know they have light scensors or lighting campaign).
𝑪𝑶_𝟐 𝒆_𝑺𝒂𝒗𝒆𝒅=((𝑷𝒐𝒘𝒆𝒓_𝒔𝒕𝒂𝒏𝒅𝒂𝒓𝒅−𝑷𝒐𝒘𝒆𝒓_𝒓𝒆𝒅𝒖𝒄𝒆𝒅)/(𝟏,𝟎𝟎𝟎))∗#_(𝒍𝒊𝒈𝒉𝒕𝒔 𝒓𝒆𝒑𝒍𝒂𝒄𝒆𝒅)∗𝑯𝒐𝒖𝒓𝒔_(𝒐𝒏 𝒑𝒆𝒓 𝒅𝒂𝒚)∗𝑫𝒂𝒚𝒔_(𝒐𝒏 𝒑𝒆𝒓 𝒑𝒆𝒓𝒊𝒐𝒅)∗𝑮𝑯𝑮_𝒆𝒍𝒆𝒄

## PIR Lighting Calculations (hidden)
PIR Lighting Sensors Saving kgCO2 | [5 empty] | Total kg CO2
| Main Offices Undercroft | Main Offices Undercroft | 0 | 0 | 0
2010/11-P01 | 0 | 0 | 0 | 0 | 0 | 0
2010/11-P02 | 0 | 0 | 0 | 0 | 0 | 0
2010/11-P03 | 0 | 0 | 0 | 0 | 0 | 0
2010/11-P04 | 0 | 0 | 0 | 0 | 0 | 0
2010/11-P05 | 0 | 0 | 0 | 0 | 0 | 0
2010/11-P06 | 0 | 0 | 0 | 0 | 0 | 0
2010/11-P07 | 0 | 0 | 0 | 0 | 0 | 0
2010/11-P08 | 0 | 0 | 0 | 0 | 0 | 0
2010/11-P09 | 0 | 0 | 0 | 0 | 0 | 0
2010/11-P10 | 0 | 0 | 0 | 0 | 0 | 0
2010/11-P11 | 0 | 0 | 0 | 0 | 0 | 0
2010/11-P12 | 0 | 0 | 0 | 0 | 0 | 0
2010/11-P13 | 0 | 0 | 0 | 0 | 0 | 0
2011/12-P01 | 0 | 0 | 0 | 0 | 0 | 0
2011/12-P02 | 0 | 0 | 0 | 0 | 0 | 0
2011/12-P03 | 0 | 0 | 0 | 0 | 0 | 0
2011/12-P04 | 0 | 0 | 0 | 0 | 0 | 0
2011/12-P05 | 0 | 0 | 0 | 0 | 0 | 0
2011/12-P06 | 0 | 0 | 0 | 0 | 0 | 0
2011/12-P07 | 0 | 0 | 0 | 0 | 0 | 0
2011/12-P08 | 0 | 0 | 0 | 0 | 0 | 0
2011/12-P09 | 0 | 0 | 0 | 0 | 0 | 0
2011/12-P10 | 0 | 0 | 0 | 0 | 0 | 0
2011/12-P11 | 0 | 0 | 0 | 0 | 0 | 0
2011/12-P12 | 0 | 0 | 0 | 0 | 0 | 0
2011/12-P13 | 0 | 0 | 0 | 0 | 0 | 0
2012/13-P01 | 0 | 0 | 0 | 0 | 0 | 0
2012/13-P02 | 0 | 0 | 0 | 0 | 0 | 0
2012/13-P03 | 0 | 0 | 0 | 0 | 0 | 0
2012/13-P04 | 0 | 0 | 0 | 0 | 0 | 0
2012/13-P05 | 0 | 0 | 0 | 0 | 0 | 0
2012/13-P06 | 0 | 0 | 0 | 0 | 0 | 0
2012/13-P07 | 0 | 0 | 0 | 0 | 0 | 0
2012/13-P08 | 0 | 0 | 0 | 0 | 0 | 0
2012/13-P09 | 0 | 0 | 0 | 0 | 0 | 0
2012/13-P10 | 0 | 0 | 0 | 0 | 0 | 0
2012/13-P11 | 0 | 0 | 0 | 0 | 0 | 0
2012/13-P12 | 0 | 0 | 0 | 0 | 0 | 0
2012/13-P13 | 0 | 0 | 0 | 0 | 0 | 0
2013/14-P01 | 0 | 0 | 0 | 0 | 0 | 0
2013/14-P02 | 0 | 0 | 0 | 0 | 0 | 0
2013/14-P03 | 0 | 0 | 0 | 0 | 0 | 0
2013/14-P04 | 0 | 0 | 0 | 0 | 0 | 0
2013/14-P05 | 0 | 0 | 0 | 0 | 0 | 0
2013/14-P06 | 0 | 0 | 0 | 0 | 0 | 0
2013/14-P07 | 0 | 0 | 0 | 0 | 0 | 0
2013/14-P08 | 0 | 0 | 0 | 0 | 0 | 0
2013/14-P09 | 0 | 0 | 0 | 0 | 0 | 0
2013/14-P10 | 0 | 0 | 0 | 0 | 0 | 0
2013/14-P11 | 0 | 0 | 0 | 0 | 0 | 0
2013/14-P12 | 0 | 0 | 0 | 0 | 0 | 0
2013/14-P13 | 0 | 0 | 0 | 0 | 0 | 0
2014/15-P01 | 0 | 0 | 0 | 0 | 0 | 0
2014/15-P02 | 0 | 0 | 0 | 0 | 0 | 0
2014/15-P03 | 0 | 0 | 0 | 0 | 0 | 0
2014/15-P04 | 0 | 0 | 0 | 0 | 0 | 0
2014/15-P05 | 0 | 0 | 0 | 0 | 0 | 0
2014/15-P06 | 0 | 0 | 0 | 0 | 0 | 0
2014/15-P07 | 0 | 0 | 0 | 0 | 0 | 0
2014/15-P08 | 0 | 0 | 0 | 0 | 0 | 0
2014/15-P09 | 0 | 0 | 0 | 0 | 0 | 0
2014/15-P10 | 29.8928 | 0 | 0 | 0 | 0 | 29.8928
2014/15-P11 | 29.8928 | 0 | 0 | 0 | 0 | 29.8928
2014/15-P12 | 29.8928 | 0 | 0 | 0 | 0 | 29.8928
2014/15-P13 | 29.8928 | 0 | 0 | 0 | 0 | 29.8928
2015/16-P01 | 0 | 2092.4991 | 0 | 0 | 0 | 2092.4991
2015/16-P02 | 0 | 2092.4991 | 0 | 0 | 0 | 2092.4991
2015/16-P03 | 0 | 1956.7619 | 0 | 0 | 0 | 1956.7619
2015/16-P04 | 0 | 1956.7619 | 0 | 0 | 0 | 1956.7619
2015/16-P05 | 0 | 1956.7619 | 0 | 0 | 0 | 1956.7619
2015/16-P06 | 0 | 1956.7619 | 0 | 0 | 0 | 1956.7619
2015/16-P07 | 0 | 1956.7619 | 0 | 0 | 0 | 1956.7619
2015/16-P08 | 0 | 1956.7619 | 0 | 0 | 0 | 1956.7619
2015/16-P09 | 0 | 1956.7619 | 0 | 0 | 0 | 1956.7619
2015/16-P10 | 0 | 1956.7619 | 0 | 0 | 0 | 1956.7619
2015/16-P11 | 0 | 1956.7619 | 0 | 0 | 0 | 1956.7619
2015/16-P12 | 0 | 1956.7619 | 0 | 0 | 0 | 1956.7619
2015/16-P13 | 0 | 1956.7619 | 0 | 0 | 0 | 1956.7619
2016/17-P01 | 0 | 0 | 0 | 0 | 0 | 0
2016/17-P02 | 0 | 0 | 0 | 0 | 0 | 0
2016/17-P03 | 0 | 0 | 0 | 0 | 0 | 0
2016/17-P04 | 0 | 0 | 0 | 0 | 0 | 0
2016/17-P05 | 0 | 0 | 0 | 0 | 0 | 0
2016/17-P06 | 0 | 0 | 0 | 0 | 0 | 0
2016/17-P07 | 0 | 0 | 0 | 0 | 0 | 0
2016/17-P08 | 0 | 0 | 0 | 0 | 0 | 0
2016/17-P09 | 0 | 0 | 0 | 0 | 0 | 0
2016/17-P10 | 0 | 0 | 0 | 0 | 0 | 0
2016/17-P11 | 0 | 0 | 0 | 0 | 0 | 0
2016/17-P12 | 0 | 0 | 0 | 0 | 0 | 0
2016/17-P13 | 0 | 0 | 0 | 0 | 0 | 0
2017/18-P01 | 0 | 0 | 0 | 0 | 0 | 0
2017/18-P02 | 0 | 0 | 0 | 0 | 0 | 0
2017/18-P03 | 0 | 0 | 0 | 0 | 0 | 0
2017/18-P04 | 0 | 0 | 0 | 0 | 0 | 0
2017/18-P05 | 0 | 0 | 0 | 0 | 0 | 0
2017/18-P06 | 0 | 0 | 0 | 0 | 0 | 0
2017/18-P07 | 0 | 0 | 0 | 0 | 0 | 0
2017/18-P08 | 0 | 0 | 0 | 0 | 0 | 0
2017/18-P09 | 0 | 0 | 0 | 0 | 0 | 0
2017/18-P10 | 0 | 0 | 0 | 0 | 0 | 0
2017/18-P11 | 0 | 0 | 0 | 0 | 0 | 0
2017/18-P12 | 0 | 0 | 0 | 0 | 0 | 0
2017/18-P13 | 0 | 0 | 0 | 0 | 0 | 0
2018/19-P01 | 0 | 0 | 0 | 0 | 0 | 0
2018/19-P02 | 0 | 0 | 0 | 0 | 0 | 0
2018/19-P03 | 0 | 0 | 0 | 0 | 0 | 0
2018/19-P04 | 0 | 0 | 0 | 0 | 0 | 0
2018/19-P05 | 0 | 0 | 0 | 0 | 0 | 0
2018/19-P06 | 0 | 0 | 0 | 0 | 0 | 0
2018/19-P07 | 0 | 0 | 0 | 0 | 0 | 0
2018/19-P08 | 0 | 0 | 0 | 0 | 0 | 0
2018/19-P09 | 0 | 0 | 0 | 0 | 0 | 0
2018/19-P10 | 0 | 0 | 0 | 0 | 0 | 0
2018/19-P11 | 0 | 0 | 0 | 0 | 0 | 0
2018/19-P12 | 0 | 0 | 0 | 0 | 0 | 0
2018/19-P13 | 0 | 0 | 0 | 0 | 0 | 0
Total | 119.5714 | 25709.3789 | 0 | 0 | 0
𝑪𝑶_𝟐 𝒆_𝑺𝒂𝒗𝒆𝒅=𝑷𝒐𝒘𝒆〖𝒓 (𝒌𝑾)〗_(𝒄𝒐𝒏𝒏𝒆𝒄𝒕𝒆𝒅 𝒕𝒐 𝑷𝑰𝑹 𝒔𝒆𝒏𝒔𝒐𝒓)∗𝑯𝒐𝒖𝒓〖𝒔 𝒔𝒂𝒗𝒆𝒅〗_(𝒑𝒆𝒓 𝒅𝒂𝒚)∗𝑫𝒂𝒚〖𝒔 𝒔𝒊𝒕𝒆 𝒐𝒑𝒆𝒓𝒂𝒕𝒊𝒐𝒏𝒂𝒍〗_(𝒑𝒆𝒓 𝒑𝒆𝒓𝒊𝒐𝒅)∗𝑮𝑯𝑮_𝒆𝒍𝒆𝒄

## Hybrid Lighting Calculations (hidden)
VT Hybrid Tower carbon saving claim
· Weekly C02 emissions: 1.09kg (VT1 Eco: 11.55kg)
| Fuel Saved Per hour | Fuel Saved Per hour | Fuel Saved Per hour | Fuel Saved Per hour | Fuel Saved Per hour
| 1.2083 | 1.2083 | 1.2083 | 1.2083 | 1.2083
Carbon Saving | VT hybrid LED Tower | 0 | 0 | 0 | 0 | Total
2010/11-P01 | 0 | 0 | 0 | 0 | 0 | 0
2010/11-P02 | 0 | 0 | 0 | 0 | 0 | 0
2010/11-P03 | 0 | 0 | 0 | 0 | 0 | 0
2010/11-P04 | 0 | 0 | 0 | 0 | 0 | 0
2010/11-P05 | 0 | 0 | 0 | 0 | 0 | 0
2010/11-P06 | 0 | 0 | 0 | 0 | 0 | 0
2010/11-P07 | 0 | 0 | 0 | 0 | 0 | 0
2010/11-P08 | 0 | 0 | 0 | 0 | 0 | 0
2010/11-P09 | 0 | 0 | 0 | 0 | 0 | 0
2010/11-P10 | 0 | 0 | 0 | 0 | 0 | 0
2010/11-P11 | 0 | 0 | 0 | 0 | 0 | 0
2010/11-P12 | 0 | 0 | 0 | 0 | 0 | 0
2010/11-P13 | 0 | 0 | 0 | 0 | 0 | 0
2011/12-P01 | 0 | 0 | 0 | 0 | 0 | 0
2011/12-P02 | 0 | 0 | 0 | 0 | 0 | 0
2011/12-P03 | 0 | 0 | 0 | 0 | 0 | 0
2011/12-P04 | 0 | 0 | 0 | 0 | 0 | 0
2011/12-P05 | 0 | 0 | 0 | 0 | 0 | 0
2011/12-P06 | 0 | 0 | 0 | 0 | 0 | 0
2011/12-P07 | 0 | 0 | 0 | 0 | 0 | 0
2011/12-P08 | 0 | 0 | 0 | 0 | 0 | 0
2011/12-P09 | 0 | 0 | 0 | 0 | 0 | 0
2011/12-P10 | 0 | 0 | 0 | 0 | 0 | 0
2011/12-P11 | 0 | 0 | 0 | 0 | 0 | 0
2011/12-P12 | 0 | 0 | 0 | 0 | 0 | 0
2011/12-P13 | 0 | 0 | 0 | 0 | 0 | 0
2012/13-P01 | 0 | 0 | 0 | 0 | 0 | 0
2012/13-P02 | 0 | 0 | 0 | 0 | 0 | 0
2012/13-P03 | 0 | 0 | 0 | 0 | 0 | 0
2012/13-P04 | 0 | 0 | 0 | 0 | 0 | 0
2012/13-P05 | 0 | 0 | 0 | 0 | 0 | 0
2012/13-P06 | 0 | 0 | 0 | 0 | 0 | 0
2012/13-P07 | 0 | 0 | 0 | 0 | 0 | 0
2012/13-P08 | 0 | 0 | 0 | 0 | 0 | 0
2012/13-P09 | 0 | 0 | 0 | 0 | 0 | 0
2012/13-P10 | 0 | 0 | 0 | 0 | 0 | 0
2012/13-P11 | 0 | 0 | 0 | 0 | 0 | 0
2012/13-P12 | 0 | 0 | 0 | 0 | 0 | 0
2012/13-P13 | 0 | 0 | 0 | 0 | 0 | 0
2013/14-P01 | 0 | 0 | 0 | 0 | 0 | 0
2013/14-P02 | 0 | 0 | 0 | 0 | 0 | 0
2013/14-P03 | 0 | 0 | 0 | 0 | 0 | 0
2013/14-P04 | 0 | 0 | 0 | 0 | 0 | 0
2013/14-P05 | 0 | 0 | 0 | 0 | 0 | 0
2013/14-P06 | 0 | 0 | 0 | 0 | 0 | 0
2013/14-P07 | 0 | 0 | 0 | 0 | 0 | 0
2013/14-P08 | 0 | 0 | 0 | 0 | 0 | 0
2013/14-P09 | 0 | 0 | 0 | 0 | 0 | 0
2013/14-P10 | 0 | 0 | 0 | 0 | 0 | 0
2013/14-P11 | 0 | 0 | 0 | 0 | 0 | 0
2013/14-P12 | 0 | 0 | 0 | 0 | 0 | 0
2013/14-P13 | 0 | 0 | 0 | 0 | 0 | 0
2014/15-P01 | 0 | 0 | 0 | 0 | 0 | 0
2014/15-P02 | 0 | 0 | 0 | 0 | 0 | 0
2014/15-P03 | 0 | 0 | 0 | 0 | 0 | 0
2014/15-P04 | 0 | 0 | 0 | 0 | 0 | 0
2014/15-P05 | 0 | 0 | 0 | 0 | 0 | 0
2014/15-P06 | 0 | 0 | 0 | 0 | 0 | 0
2014/15-P07 | 0 | 0 | 0 | 0 | 0 | 0
2014/15-P08 | 6037.568 | 0 | 0 | 0 | 0 | 6037.568
2014/15-P09 | 6037.568 | 0 | 0 | 0 | 0 | 6037.568
2014/15-P10 | 6037.568 | 0 | 0 | 0 | 0 | 6037.568
2014/15-P11 | 6037.568 | 0 | 0 | 0 | 0 | 6037.568
2014/15-P12 | 6037.568 | 0 | 0 | 0 | 0 | 6037.568
2014/15-P13 | 6037.568 | 0 | 0 | 0 | 0 | 6037.568
2015/16-P01 | 6037.568 | 0 | 0 | 0 | 0 | 6037.568
2015/16-P02 | 6037.568 | 0 | 0 | 0 | 0 | 6037.568
2015/16-P03 | 5994.648 | 0 | 0 | 0 | 0 | 5994.648
2015/16-P04 | 0 | 0 | 0 | 0 | 0 | 0
2015/16-P05 | 0 | 0 | 0 | 0 | 0 | 0
2015/16-P06 | 0 | 0 | 0 | 0 | 0 | 0
2015/16-P07 | 0 | 0 | 0 | 0 | 0 | 0
2015/16-P08 | 0 | 0 | 0 | 0 | 0 | 0
2015/16-P09 | 0 | 0 | 0 | 0 | 0 | 0
2015/16-P10 | 0 | 0 | 0 | 0 | 0 | 0
2015/16-P11 | 0 | 0 | 0 | 0 | 0 | 0
2015/16-P12 | 0 | 0 | 0 | 0 | 0 | 0
2015/16-P13 | 0 | 0 | 0 | 0 | 0 | 0
2016/17-P01 | 0 | 0 | 0 | 0 | 0 | 0
2016/17-P02 | 0 | 0 | 0 | 0 | 0 | 0
2016/17-P03 | 0 | 0 | 0 | 0 | 0 | 0
2016/17-P04 | 0 | 0 | 0 | 0 | 0 | 0
2016/17-P05 | 0 | 0 | 0 | 0 | 0 | 0
2016/17-P06 | 0 | 0 | 0 | 0 | 0 | 0
2016/17-P07 | 0 | 0 | 0 | 0 | 0 | 0
2016/17-P08 | 0 | 0 | 0 | 0 | 0 | 0
2016/17-P09 | 0 | 0 | 0 | 0 | 0 | 0
2016/17-P10 | 0 | 0 | 0 | 0 | 0 | 0
2016/17-P11 | 0 | 0 | 0 | 0 | 0 | 0
2016/17-P12 | 0 | 0 | 0 | 0 | 0 | 0
2016/17-P13 | 0 | 0 | 0 | 0 | 0 | 0
2017/18-P01 | 0 | 0 | 0 | 0 | 0 | 0
2017/18-P02 | 0 | 0 | 0 | 0 | 0 | 0
2017/18-P03 | 0 | 0 | 0 | 0 | 0 | 0
2017/18-P04 | 0 | 0 | 0 | 0 | 0 | 0
2017/18-P05 | 0 | 0 | 0 | 0 | 0 | 0
2017/18-P06 | 0 | 0 | 0 | 0 | 0 | 0
2017/18-P07 | 0 | 0 | 0 | 0 | 0 | 0
2017/18-P08 | 0 | 0 | 0 | 0 | 0 | 0
2017/18-P09 | 0 | 0 | 0 | 0 | 0 | 0
2017/18-P10 | 0 | 0 | 0 | 0 | 0 | 0
2017/18-P11 | 0 | 0 | 0 | 0 | 0 | 0
2017/18-P12 | 0 | 0 | 0 | 0 | 0 | 0
2017/18-P13 | 0 | 0 | 0 | 0 | 0 | 0
2018/19-P01 | 0 | 0 | 0 | 0 | 0 | 0
2018/19-P02 | 0 | 0 | 0 | 0 | 0 | 0
2018/19-P03 | 0 | 0 | 0 | 0 | 0 | 0
2018/19-P04 | 0 | 0 | 0 | 0 | 0 | 0
2018/19-P05 | 0 | 0 | 0 | 0 | 0 | 0
2018/19-P06 | 0 | 0 | 0 | 0 | 0 | 0
2018/19-P07 | 0 | 0 | 0 | 0 | 0 | 0
2018/19-P08 | 0 | 0 | 0 | 0 | 0 | 0
2018/19-P09 | 0 | 0 | 0 | 0 | 0 | 0
2018/19-P10 | 0 | 0 | 0 | 0 | 0 | 0
2018/19-P11 | 0 | 0 | 0 | 0 | 0 | 0
2018/19-P12 | 0 | 0 | 0 | 0 | 0 | 0
2018/19-P13 | 0 | 0 | 0 | 0 | 0 | 0
Total | 54295.192 | 0 | 0 | 0 | 0 | 54295.192
Calculation Summary:
The calculation is based on the claim of 10.46kgCO2 saved per week. This has been multiplied by four to get an in period estimate and then divided by 1000 to put the figure into tonnes. The period tCO2 saved is then multiplied by the number of lighting towers in use.
References:
http://directorates.crossrail.co.uk/sites/Technical/SandC/Environment/Energy/Resources/Hybrid_LightingTower.pdf
The carbon saving claim comes from hybrid towers supplied from VT comparied to their non hybrid counter parts.
This can be used as a general average saving, however if you are using hybrid lighting towers from another supplier who have supplied you with specific carbon saving data please feel free to ammend the formula in A3 in red.
𝑪𝑶_𝟐 𝒆_𝑺𝒂𝒗𝒆𝒅=(#_𝒆𝒒𝒖𝒊𝒑∗𝑯𝒐𝒖𝒓𝒔_(𝒑𝒆𝒓 𝒅𝒂𝒚)∗𝑫𝒂𝒚𝒔_(𝒑𝒆𝒓 𝒑𝒆𝒓𝒊𝒐𝒅) )_(𝑻𝒐𝒕𝒂𝒍 𝒉𝒐𝒖𝒓𝒔 𝒆𝒒𝒖𝒊𝒑𝒆𝒏𝒕 𝒊𝒔 𝒐𝒏)∗𝑭𝒖𝒆𝒍_(𝒔𝒂𝒗𝒆𝒅 𝒑𝒆𝒓 𝒉𝒐𝒖𝒓)∗𝑮𝑯𝑮_(𝑭𝒖𝒆𝒍 𝒕𝒚𝒑𝒆)
Note on A2: Roma Gore: http://www.therichworks.co.uk/more_info.asp?current_id=2132

## Behaviours
| 2015/16-Q1 |  | This section enables contractors to claim carbon savings with different behavioural initiatives in their offices and water collection/saving on site
Author for section | MR AA
Referee for section | Mrs BB
2nd Referee (if applicable)
Date (DD/MM/YY) | 2015-07-15
BEHAVIOUR INITIATIVES |  |  |  |  | Enables 3 different levels of staffing during the lifetime of the project for each behavioural initiative (Any overlapping dates will cause an "Error" to be generated and dates will be highlighted) |  | Error Checking
Initiative Type | Office Lighting | [5 empty] | Office Lighting
Start (year) | 2014/15-P09 | 2010/11-P02 | 2010/11-P03 |  |  |  |  | 2 | 3
End (year) | 2015/16-P13 | 2010/11-P02 | 2010/11-P03 |  |  |  | 78 | 2
Number of employees on site | 70 | [6 empty] | 0 | 0
Initiative Type | Computers and monitors | [5 empty] | Computers and monitors
Start (year) | 2014/15-P09 | 2010/11-P02 | 2010/11-P03 |  |  |  |  | 2 | 3
End (year) | 2015/16-P13 | 2010/11-P02 | 2010/11-P03 |  |  |  | 78 | 2
Number of employees on site | 70 | [6 empty] | 0 | 0
Initiative Type | Printing & Paper | [5 empty] | Printing & Paper
Start (year) | 2014/15-P06 | 2010/11-P02 | 2010/11-P03 |  |  |  |  | 2 | 3
End (year) | 2015/16-P13 | 2010/11-P02 | 2010/11-P03 |  |  |  | 78 | 2
Number of employees on site | 70 | [6 empty] | 0 | 0
VALIDATION FOR BEHAVIOUR INITIATIVES
| Office Lighting | Computers & Monitors | Printing & Paper
Percentage Contribution to End Energy Reduction | 0.545% | 0.4094% | 0.3126%
WATER SAVING INITIATIVES
Location
Start Period | 2010/11-P01 | 2010/11-P05 | 2010/11-P01 | 2010/11-P01 | 2010/11-P01 | 2010/11-P01
End Period | 2010/11-P01 | 2010/11-P08 | 2010/11-P01 | 2010/11-P01 | 2010/11-P01 | 2010/11-P01
Volume of Water collected/saved (m3 per period)
VALIDATION FOR WATER SAVING INITIATIVES
Percentage Contribution to End Energy Reduction | 0% | 0% | 0% | 0% | 0% | 0%
Behaviours Data Entry Validation | 1 | 0 | 0
Water Data Entry Validation | 0 | 0 | 0 | 0 | 0 | 0
Note on A3: Robin Underwood: To populate the drop down box please enter the name into the author row of the table in Savings Calulcator
Note on A4: Robin Underwood: To populate the drop down box please enter the name into the Referee row of the table in Savings Calulcator
Note on A5: Robin Underwood: To populate the drop down box please enter the name into the referee row of the table in Savings Calulcator
Note on B11: Roma Gore: Switch it off campaign
Note on B16: Roma Gore: Switch it off campaign
Note on B21: Roma Gore: Encourage double sided printing, and encourage reuse of paper

## Behaviour Calculations (hidden)
| Carbon Saved Per Person (kg CO2) |  | http://www.carbontrust.com/resources/tools/empower-savings-calculator
| Per year | Per Period
Office Lighting | 109.83 | 8.4485
Computers and monitors | 82.5 | 6.3462
Paper Recycling & Printing | 54 | 4.1538
| Office Lighting |  |  |  | Computers and Monitors |  |  |  | Paper Recycling & Printing
Period | Part 1 | Part 2 | Part 3 | Total | Part 1 | Part 2 | Part 3 | Total | Part 1 | Part 2 | Part 3 | Total
2010/11-P01 | 0 | 0 | 0 | 0 | 0 | 0 | 0 | 0 | 0 | 0 | 0 | 0 | 1
2010/11-P02 | 0 | 0 | 0 | 0 | 0 | 0 | 0 | 0 | 0 | 0 | 0 | 0 | 2
2010/11-P03 | 0 | 0 | 0 | 0 | 0 | 0 | 0 | 0 | 0 | 0 | 0 | 0 | 3
2010/11-P04 | 0 | 0 | 0 | 0 | 0 | 0 | 0 | 0 | 0 | 0 | 0 | 0 | 4
2010/11-P05 | 0 | 0 | 0 | 0 | 0 | 0 | 0 | 0 | 0 | 0 | 0 | 0 | 5
2010/11-P06 | 0 | 0 | 0 | 0 | 0 | 0 | 0 | 0 | 0 | 0 | 0 | 0 | 6
2010/11-P07 | 0 | 0 | 0 | 0 | 0 | 0 | 0 | 0 | 0 | 0 | 0 | 0 | 7
2010/11-P08 | 0 | 0 | 0 | 0 | 0 | 0 | 0 | 0 | 0 | 0 | 0 | 0 | 8
2010/11-P09 | 0 | 0 | 0 | 0 | 0 | 0 | 0 | 0 | 0 | 0 | 0 | 0 | 9
2010/11-P10 | 0 | 0 | 0 | 0 | 0 | 0 | 0 | 0 | 0 | 0 | 0 | 0 | 10
2010/11-P11 | 0 | 0 | 0 | 0 | 0 | 0 | 0 | 0 | 0 | 0 | 0 | 0 | 11
2010/11-P12 | 0 | 0 | 0 | 0 | 0 | 0 | 0 | 0 | 0 | 0 | 0 | 0 | 12
2010/11-P13 | 0 | 0 | 0 | 0 | 0 | 0 | 0 | 0 | 0 | 0 | 0 | 0 | 13
2011/12-P01 | 0 | 0 | 0 | 0 | 0 | 0 | 0 | 0 | 0 | 0 | 0 | 0 | 14
2011/12-P02 | 0 | 0 | 0 | 0 | 0 | 0 | 0 | 0 | 0 | 0 | 0 | 0 | 15
2011/12-P03 | 0 | 0 | 0 | 0 | 0 | 0 | 0 | 0 | 0 | 0 | 0 | 0 | 16
2011/12-P04 | 0 | 0 | 0 | 0 | 0 | 0 | 0 | 0 | 0 | 0 | 0 | 0 | 17
2011/12-P05 | 0 | 0 | 0 | 0 | 0 | 0 | 0 | 0 | 0 | 0 | 0 | 0 | 18
2011/12-P06 | 0 | 0 | 0 | 0 | 0 | 0 | 0 | 0 | 0 | 0 | 0 | 0 | 19
2011/12-P07 | 0 | 0 | 0 | 0 | 0 | 0 | 0 | 0 | 0 | 0 | 0 | 0 | 20
2011/12-P08 | 0 | 0 | 0 | 0 | 0 | 0 | 0 | 0 | 0 | 0 | 0 | 0 | 21
2011/12-P09 | 0 | 0 | 0 | 0 | 0 | 0 | 0 | 0 | 0 | 0 | 0 | 0 | 22
2011/12-P10 | 0 | 0 | 0 | 0 | 0 | 0 | 0 | 0 | 0 | 0 | 0 | 0 | 23
2011/12-P11 | 0 | 0 | 0 | 0 | 0 | 0 | 0 | 0 | 0 | 0 | 0 | 0 | 24
2011/12-P12 | 0 | 0 | 0 | 0 | 0 | 0 | 0 | 0 | 0 | 0 | 0 | 0 | 25
2011/12-P13 | 0 | 0 | 0 | 0 | 0 | 0 | 0 | 0 | 0 | 0 | 0 | 0 | 26
2012/13-P01 | 0 | 0 | 0 | 0 | 0 | 0 | 0 | 0 | 0 | 0 | 0 | 0 | 27
2012/13-P02 | 0 | 0 | 0 | 0 | 0 | 0 | 0 | 0 | 0 | 0 | 0 | 0 | 28
2012/13-P03 | 0 | 0 | 0 | 0 | 0 | 0 | 0 | 0 | 0 | 0 | 0 | 0 | 29
2012/13-P04 | 0 | 0 | 0 | 0 | 0 | 0 | 0 | 0 | 0 | 0 | 0 | 0 | 30
2012/13-P05 | 0 | 0 | 0 | 0 | 0 | 0 | 0 | 0 | 0 | 0 | 0 | 0 | 31
2012/13-P06 | 0 | 0 | 0 | 0 | 0 | 0 | 0 | 0 | 0 | 0 | 0 | 0 | 32
2012/13-P07 | 0 | 0 | 0 | 0 | 0 | 0 | 0 | 0 | 0 | 0 | 0 | 0 | 33
2012/13-P08 | 0 | 0 | 0 | 0 | 0 | 0 | 0 | 0 | 0 | 0 | 0 | 0 | 34
2012/13-P09 | 0 | 0 | 0 | 0 | 0 | 0 | 0 | 0 | 0 | 0 | 0 | 0 | 35
2012/13-P10 | 0 | 0 | 0 | 0 | 0 | 0 | 0 | 0 | 0 | 0 | 0 | 0 | 36
2012/13-P11 | 0 | 0 | 0 | 0 | 0 | 0 | 0 | 0 | 0 | 0 | 0 | 0 | 37
2012/13-P12 | 0 | 0 | 0 | 0 | 0 | 0 | 0 | 0 | 0 | 0 | 0 | 0 | 38
2012/13-P13 | 0 | 0 | 0 | 0 | 0 | 0 | 0 | 0 | 0 | 0 | 0 | 0 | 39
2013/14-P01 | 0 | 0 | 0 | 0 | 0 | 0 | 0 | 0 | 0 | 0 | 0 | 0 | 40
2013/14-P02 | 0 | 0 | 0 | 0 | 0 | 0 | 0 | 0 | 0 | 0 | 0 | 0 | 41
2013/14-P03 | 0 | 0 | 0 | 0 | 0 | 0 | 0 | 0 | 0 | 0 | 0 | 0 | 42
2013/14-P04 | 0 | 0 | 0 | 0 | 0 | 0 | 0 | 0 | 0 | 0 | 0 | 0 | 43
2013/14-P05 | 0 | 0 | 0 | 0 | 0 | 0 | 0 | 0 | 0 | 0 | 0 | 0 | 44
2013/14-P06 | 0 | 0 | 0 | 0 | 0 | 0 | 0 | 0 | 0 | 0 | 0 | 0 | 45
2013/14-P07 | 0 | 0 | 0 | 0 | 0 | 0 | 0 | 0 | 0 | 0 | 0 | 0 | 46
2013/14-P08 | 0 | 0 | 0 | 0 | 0 | 0 | 0 | 0 | 0 | 0 | 0 | 0 | 47
2013/14-P09 | 0 | 0 | 0 | 0 | 0 | 0 | 0 | 0 | 0 | 0 | 0 | 0 | 48
2013/14-P10 | 0 | 0 | 0 | 0 | 0 | 0 | 0 | 0 | 0 | 0 | 0 | 0 | 49
2013/14-P11 | 0 | 0 | 0 | 0 | 0 | 0 | 0 | 0 | 0 | 0 | 0 | 0 | 50
2013/14-P12 | 0 | 0 | 0 | 0 | 0 | 0 | 0 | 0 | 0 | 0 | 0 | 0 | 51
2013/14-P13 | 0 | 0 | 0 | 0 | 0 | 0 | 0 | 0 | 0 | 0 | 0 | 0 | 52
2014/15-P01 | 0 | 0 | 0 | 0 | 0 | 0 | 0 | 0 | 0 | 0 | 0 | 0 | 53
2014/15-P02 | 0 | 0 | 0 | 0 | 0 | 0 | 0 | 0 | 0 | 0 | 0 | 0 | 54
2014/15-P03 | 0 | 0 | 0 | 0 | 0 | 0 | 0 | 0 | 0 | 0 | 0 | 0 | 55
2014/15-P04 | 0 | 0 | 0 | 0 | 0 | 0 | 0 | 0 | 0 | 0 | 0 | 0 | 56
2014/15-P05 | 0 | 0 | 0 | 0 | 0 | 0 | 0 | 0 | 0 | 0 | 0 | 0 | 57
2014/15-P06 | 0 | 0 | 0 | 0 | 0 | 0 | 0 | 0 | 290.7692 | 0 | 0 | 290.7692 | 58
2014/15-P07 | 0 | 0 | 0 | 0 | 0 | 0 | 0 | 0 | 290.7692 | 0 | 0 | 290.7692 | 59
2014/15-P08 | 0 | 0 | 0 | 0 | 0 | 0 | 0 | 0 | 290.7692 | 0 | 0 | 290.7692 | 60
2014/15-P09 | 591.3923 | 0 | 0 | 591.3923 | 444.2308 | 0 | 0 | 444.2308 | 290.7692 | 0 | 0 | 290.7692 | 61
2014/15-P10 | 591.3923 | 0 | 0 | 591.3923 | 444.2308 | 0 | 0 | 444.2308 | 290.7692 | 0 | 0 | 290.7692 | 62
2014/15-P11 | 591.3923 | 0 | 0 | 591.3923 | 444.2308 | 0 | 0 | 444.2308 | 290.7692 | 0 | 0 | 290.7692 | 63
2014/15-P12 | 591.3923 | 0 | 0 | 591.3923 | 444.2308 | 0 | 0 | 444.2308 | 290.7692 | 0 | 0 | 290.7692 | 64
2014/15-P13 | 591.3923 | 0 | 0 | 591.3923 | 444.2308 | 0 | 0 | 444.2308 | 290.7692 | 0 | 0 | 290.7692 | 65
2015/16-P01 | 591.3923 | 0 | 0 | 591.3923 | 444.2308 | 0 | 0 | 444.2308 | 290.7692 | 0 | 0 | 290.7692 | 66
2015/16-P02 | 591.3923 | 0 | 0 | 591.3923 | 444.2308 | 0 | 0 | 444.2308 | 290.7692 | 0 | 0 | 290.7692 | 67
2015/16-P03 | 591.3923 | 0 | 0 | 591.3923 | 444.2308 | 0 | 0 | 444.2308 | 290.7692 | 0 | 0 | 290.7692 | 68
2015/16-P04 | 591.3923 | 0 | 0 | 591.3923 | 444.2308 | 0 | 0 | 444.2308 | 290.7692 | 0 | 0 | 290.7692 | 69
2015/16-P05 | 591.3923 | 0 | 0 | 591.3923 | 444.2308 | 0 | 0 | 444.2308 | 290.7692 | 0 | 0 | 290.7692 | 70
2015/16-P06 | 591.3923 | 0 | 0 | 591.3923 | 444.2308 | 0 | 0 | 444.2308 | 290.7692 | 0 | 0 | 290.7692 | 71
2015/16-P07 | 591.3923 | 0 | 0 | 591.3923 | 444.2308 | 0 | 0 | 444.2308 | 290.7692 | 0 | 0 | 290.7692 | 72
2015/16-P08 | 591.3923 | 0 | 0 | 591.3923 | 444.2308 | 0 | 0 | 444.2308 | 290.7692 | 0 | 0 | 290.7692 | 73
2015/16-P09 | 591.3923 | 0 | 0 | 591.3923 | 444.2308 | 0 | 0 | 444.2308 | 290.7692 | 0 | 0 | 290.7692 | 74
2015/16-P10 | 591.3923 | 0 | 0 | 591.3923 | 444.2308 | 0 | 0 | 444.2308 | 290.7692 | 0 | 0 | 290.7692 | 75
2015/16-P11 | 591.3923 | 0 | 0 | 591.3923 | 444.2308 | 0 | 0 | 444.2308 | 290.7692 | 0 | 0 | 290.7692 | 76
2015/16-P12 | 591.3923 | 0 | 0 | 591.3923 | 444.2308 | 0 | 0 | 444.2308 | 290.7692 | 0 | 0 | 290.7692 | 77
2015/16-P13 | 591.3923 | 0 | 0 | 591.3923 | 444.2308 | 0 | 0 | 444.2308 | 290.7692 | 0 | 0 | 290.7692 | 78
2016/17-P01 | 0 | 0 | 0 | 0 | 0 | 0 | 0 | 0 | 0 | 0 | 0 | 0 | 79
2016/17-P02 | 0 | 0 | 0 | 0 | 0 | 0 | 0 | 0 | 0 | 0 | 0 | 0 | 80
2016/17-P03 | 0 | 0 | 0 | 0 | 0 | 0 | 0 | 0 | 0 | 0 | 0 | 0 | 81
2016/17-P04 | 0 | 0 | 0 | 0 | 0 | 0 | 0 | 0 | 0 | 0 | 0 | 0 | 82
2016/17-P05 | 0 | 0 | 0 | 0 | 0 | 0 | 0 | 0 | 0 | 0 | 0 | 0 | 83
2016/17-P06 | 0 | 0 | 0 | 0 | 0 | 0 | 0 | 0 | 0 | 0 | 0 | 0 | 84
2016/17-P07 | 0 | 0 | 0 | 0 | 0 | 0 | 0 | 0 | 0 | 0 | 0 | 0 | 85
2016/17-P08 | 0 | 0 | 0 | 0 | 0 | 0 | 0 | 0 | 0 | 0 | 0 | 0 | 86
2016/17-P09 | 0 | 0 | 0 | 0 | 0 | 0 | 0 | 0 | 0 | 0 | 0 | 0 | 87
2016/17-P10 | 0 | 0 | 0 | 0 | 0 | 0 | 0 | 0 | 0 | 0 | 0 | 0 | 88
2016/17-P11 | 0 | 0 | 0 | 0 | 0 | 0 | 0 | 0 | 0 | 0 | 0 | 0 | 89
2016/17-P12 | 0 | 0 | 0 | 0 | 0 | 0 | 0 | 0 | 0 | 0 | 0 | 0 | 90
2016/17-P13 | 0 | 0 | 0 | 0 | 0 | 0 | 0 | 0 | 0 | 0 | 0 | 0 | 91
2017/18-P01 | 0 | 0 | 0 | 0 | 0 | 0 | 0 | 0 | 0 | 0 | 0 | 0 | 92
2017/18-P02 | 0 | 0 | 0 | 0 | 0 | 0 | 0 | 0 | 0 | 0 | 0 | 0 | 93
2017/18-P03 | 0 | 0 | 0 | 0 | 0 | 0 | 0 | 0 | 0 | 0 | 0 | 0 | 94
2017/18-P04 | 0 | 0 | 0 | 0 | 0 | 0 | 0 | 0 | 0 | 0 | 0 | 0 | 95
2017/18-P05 | 0 | 0 | 0 | 0 | 0 | 0 | 0 | 0 | 0 | 0 | 0 | 0 | 96
2017/18-P06 | 0 | 0 | 0 | 0 | 0 | 0 | 0 | 0 | 0 | 0 | 0 | 0 | 97
2017/18-P07 | 0 | 0 | 0 | 0 | 0 | 0 | 0 | 0 | 0 | 0 | 0 | 0 | 98
2017/18-P08 | 0 | 0 | 0 | 0 | 0 | 0 | 0 | 0 | 0 | 0 | 0 | 0 | 99
2017/18-P09 | 0 | 0 | 0 | 0 | 0 | 0 | 0 | 0 | 0 | 0 | 0 | 0 | 100
2017/18-P10 | 0 | 0 | 0 | 0 | 0 | 0 | 0 | 0 | 0 | 0 | 0 | 0 | 101
2017/18-P11 | 0 | 0 | 0 | 0 | 0 | 0 | 0 | 0 | 0 | 0 | 0 | 0 | 102
2017/18-P12 | 0 | 0 | 0 | 0 | 0 | 0 | 0 | 0 | 0 | 0 | 0 | 0 | 103
2017/18-P13 | 0 | 0 | 0 | 0 | 0 | 0 | 0 | 0 | 0 | 0 | 0 | 0 | 104
2018/19-P01 | 0 | 0 | 0 | 0 | 0 | 0 | 0 | 0 | 0 | 0 | 0 | 0 | 105
2018/19-P02 | 0 | 0 | 0 | 0 | 0 | 0 | 0 | 0 | 0 | 0 | 0 | 0 | 106
2018/19-P03 | 0 | 0 | 0 | 0 | 0 | 0 | 0 | 0 | 0 | 0 | 0 | 0 | 107
2018/19-P04 | 0 | 0 | 0 | 0 | 0 | 0 | 0 | 0 | 0 | 0 | 0 | 0 | 108
2018/19-P05 | 0 | 0 | 0 | 0 | 0 | 0 | 0 | 0 | 0 | 0 | 0 | 0 | 109
2018/19-P06 | 0 | 0 | 0 | 0 | 0 | 0 | 0 | 0 | 0 | 0 | 0 | 0 | 110
2018/19-P07 | 0 | 0 | 0 | 0 | 0 | 0 | 0 | 0 | 0 | 0 | 0 | 0 | 111
2018/19-P08 | 0 | 0 | 0 | 0 | 0 | 0 | 0 | 0 | 0 | 0 | 0 | 0 | 112
2018/19-P09 | 0 | 0 | 0 | 0 | 0 | 0 | 0 | 0 | 0 | 0 | 0 | 0 | 113
2018/19-P10 | 0 | 0 | 0 | 0 | 0 | 0 | 0 | 0 | 0 | 0 | 0 | 0 | 114
2018/19-P11 | 0 | 0 | 0 | 0 | 0 | 0 | 0 | 0 | 0 | 0 | 0 | 0 | 115
2018/19-P12 | 0 | 0 | 0 | 0 | 0 | 0 | 0 | 0 | 0 | 0 | 0 | 0 | 116
2018/19-P13 | 0 | 0 | 0 | 0 | 0 | 0 | 0 | 0 | 0 | 0 | 0 | 0 | 117
| 10645.0615 | 0 | 0 | 10645.0615 |  |  |  | 7996.1538 |  |  |  | 6106.1538
Calculation Summary:
Quantity of carbon is calculated on a per person basis, which is an annual figure, therefore is divided by 13 to align with the Crissrail periods.
References:
The carbon saved per person is an average figure stated by the carbon trust.
Office Lighting - this is based on the average carbon you would save from running a 'Switch it off campaign' therefore to ensure lights were turned off at the end of the day/when not in use.
Computers and Monitors - this is based on the average carbon that would be saved from switching off computers at night and not leaving them on Stand-By.
Paper Recycling - this is the average carbon saved from encouraging employees to print double sided & two pages per sheet of paper.
𝑪𝑶_𝟐 𝒆_𝑺𝒂𝒗𝒆𝒅=(〖𝑪𝒂𝒓𝒃𝒐𝒏 𝑺𝒂𝒗𝒊𝒏𝒈〗_(𝒑𝒆𝒓 𝒚𝒆𝒂𝒓 𝒑𝒆𝒓 𝒆𝒎𝒑𝒍𝒐𝒚𝒆𝒆)/𝟏𝟑)∗#_𝒆𝒎𝒑𝒍𝒐𝒚𝒆𝒆𝒔

## Water Calculations (hidden)
Rain Water Harvester | [6 empty] | Total
| 0 | 0 | 0 | 0 | 0 | 0
2010/11-P01 | 0 | 0 | 0 | 0 | 0 | 0 | 0
2010/11-P02 | 0 | 0 | 0 | 0 | 0 | 0 | 0
2010/11-P03 | 0 | 0 | 0 | 0 | 0 | 0 | 0
2010/11-P04 | 0 | 0 | 0 | 0 | 0 | 0 | 0
2010/11-P05 | 0 | 0 | 0 | 0 | 0 | 0 | 0
2010/11-P06 | 0 | 0 | 0 | 0 | 0 | 0 | 0
2010/11-P07 | 0 | 0 | 0 | 0 | 0 | 0 | 0
2010/11-P08 | 0 | 0 | 0 | 0 | 0 | 0 | 0
2010/11-P09 | 0 | 0 | 0 | 0 | 0 | 0 | 0
2010/11-P10 | 0 | 0 | 0 | 0 | 0 | 0 | 0
2010/11-P11 | 0 | 0 | 0 | 0 | 0 | 0 | 0
2010/11-P12 | 0 | 0 | 0 | 0 | 0 | 0 | 0
2010/11-P13 | 0 | 0 | 0 | 0 | 0 | 0 | 0
2011/12-P01 | 0 | 0 | 0 | 0 | 0 | 0 | 0
2011/12-P02 | 0 | 0 | 0 | 0 | 0 | 0 | 0
2011/12-P03 | 0 | 0 | 0 | 0 | 0 | 0 | 0
2011/12-P04 | 0 | 0 | 0 | 0 | 0 | 0 | 0
2011/12-P05 | 0 | 0 | 0 | 0 | 0 | 0 | 0
2011/12-P06 | 0 | 0 | 0 | 0 | 0 | 0 | 0
2011/12-P07 | 0 | 0 | 0 | 0 | 0 | 0 | 0
2011/12-P08 | 0 | 0 | 0 | 0 | 0 | 0 | 0
2011/12-P09 | 0 | 0 | 0 | 0 | 0 | 0 | 0
2011/12-P10 | 0 | 0 | 0 | 0 | 0 | 0 | 0
2011/12-P11 | 0 | 0 | 0 | 0 | 0 | 0 | 0
2011/12-P12 | 0 | 0 | 0 | 0 | 0 | 0 | 0
2011/12-P13 | 0 | 0 | 0 | 0 | 0 | 0 | 0
2012/13-P01 | 0 | 0 | 0 | 0 | 0 | 0 | 0
2012/13-P02 | 0 | 0 | 0 | 0 | 0 | 0 | 0
2012/13-P03 | 0 | 0 | 0 | 0 | 0 | 0 | 0
2012/13-P04 | 0 | 0 | 0 | 0 | 0 | 0 | 0
2012/13-P05 | 0 | 0 | 0 | 0 | 0 | 0 | 0
2012/13-P06 | 0 | 0 | 0 | 0 | 0 | 0 | 0
2012/13-P07 | 0 | 0 | 0 | 0 | 0 | 0 | 0
2012/13-P08 | 0 | 0 | 0 | 0 | 0 | 0 | 0
2012/13-P09 | 0 | 0 | 0 | 0 | 0 | 0 | 0
2012/13-P10 | 0 | 0 | 0 | 0 | 0 | 0 | 0
2012/13-P11 | 0 | 0 | 0 | 0 | 0 | 0 | 0
2012/13-P12 | 0 | 0 | 0 | 0 | 0 | 0 | 0
2012/13-P13 | 0 | 0 | 0 | 0 | 0 | 0 | 0
2013/14-P01 | 0 | 0 | 0 | 0 | 0 | 0 | 0
2013/14-P02 | 0 | 0 | 0 | 0 | 0 | 0 | 0
2013/14-P03 | 0 | 0 | 0 | 0 | 0 | 0 | 0
2013/14-P04 | 0 | 0 | 0 | 0 | 0 | 0 | 0
2013/14-P05 | 0 | 0 | 0 | 0 | 0 | 0 | 0
2013/14-P06 | 0 | 0 | 0 | 0 | 0 | 0 | 0
2013/14-P07 | 0 | 0 | 0 | 0 | 0 | 0 | 0
2013/14-P08 | 0 | 0 | 0 | 0 | 0 | 0 | 0
2013/14-P09 | 0 | 0 | 0 | 0 | 0 | 0 | 0
2013/14-P10 | 0 | 0 | 0 | 0 | 0 | 0 | 0
2013/14-P11 | 0 | 0 | 0 | 0 | 0 | 0 | 0
2013/14-P12 | 0 | 0 | 0 | 0 | 0 | 0 | 0
2013/14-P13 | 0 | 0 | 0 | 0 | 0 | 0 | 0
2014/15-P01 | 0 | 0 | 0 | 0 | 0 | 0 | 0
2014/15-P02 | 0 | 0 | 0 | 0 | 0 | 0 | 0
2014/15-P03 | 0 | 0 | 0 | 0 | 0 | 0 | 0
2014/15-P04 | 0 | 0 | 0 | 0 | 0 | 0 | 0
2014/15-P05 | 0 | 0 | 0 | 0 | 0 | 0 | 0
2014/15-P06 | 0 | 0 | 0 | 0 | 0 | 0 | 0
2014/15-P07 | 0 | 0 | 0 | 0 | 0 | 0 | 0
2014/15-P08 | 0 | 0 | 0 | 0 | 0 | 0 | 0
2014/15-P09 | 0 | 0 | 0 | 0 | 0 | 0 | 0
2014/15-P10 | 0 | 0 | 0 | 0 | 0 | 0 | 0
2014/15-P11 | 0 | 0 | 0 | 0 | 0 | 0 | 0
2014/15-P12 | 0 | 0 | 0 | 0 | 0 | 0 | 0
2014/15-P13 | 0 | 0 | 0 | 0 | 0 | 0 | 0
2015/16-P01 | 0 | 0 | 0 | 0 | 0 | 0 | 0
2015/16-P02 | 0 | 0 | 0 | 0 | 0 | 0 | 0
2015/16-P03 | 0 | 0 | 0 | 0 | 0 | 0 | 0
2015/16-P04 | 0 | 0 | 0 | 0 | 0 | 0 | 0
2015/16-P05 | 0 | 0 | 0 | 0 | 0 | 0 | 0
2015/16-P06 | 0 | 0 | 0 | 0 | 0 | 0 | 0
2015/16-P07 | 0 | 0 | 0 | 0 | 0 | 0 | 0
2015/16-P08 | 0 | 0 | 0 | 0 | 0 | 0 | 0
2015/16-P09 | 0 | 0 | 0 | 0 | 0 | 0 | 0
2015/16-P10 | 0 | 0 | 0 | 0 | 0 | 0 | 0
2015/16-P11 | 0 | 0 | 0 | 0 | 0 | 0 | 0
2015/16-P12 | 0 | 0 | 0 | 0 | 0 | 0 | 0
2015/16-P13 | 0 | 0 | 0 | 0 | 0 | 0 | 0
2016/17-P01 | 0 | 0 | 0 | 0 | 0 | 0 | 0
2016/17-P02 | 0 | 0 | 0 | 0 | 0 | 0 | 0
2016/17-P03 | 0 | 0 | 0 | 0 | 0 | 0 | 0
2016/17-P04 | 0 | 0 | 0 | 0 | 0 | 0 | 0
2016/17-P05 | 0 | 0 | 0 | 0 | 0 | 0 | 0
2016/17-P06 | 0 | 0 | 0 | 0 | 0 | 0 | 0
2016/17-P07 | 0 | 0 | 0 | 0 | 0 | 0 | 0
2016/17-P08 | 0 | 0 | 0 | 0 | 0 | 0 | 0
2016/17-P09 | 0 | 0 | 0 | 0 | 0 | 0 | 0
2016/17-P10 | 0 | 0 | 0 | 0 | 0 | 0 | 0
2016/17-P11 | 0 | 0 | 0 | 0 | 0 | 0 | 0
2016/17-P12 | 0 | 0 | 0 | 0 | 0 | 0 | 0
2016/17-P13 | 0 | 0 | 0 | 0 | 0 | 0 | 0
2017/18-P01 | 0 | 0 | 0 | 0 | 0 | 0 | 0
2017/18-P02 | 0 | 0 | 0 | 0 | 0 | 0 | 0
2017/18-P03 | 0 | 0 | 0 | 0 | 0 | 0 | 0
2017/18-P04 | 0 | 0 | 0 | 0 | 0 | 0 | 0
2017/18-P05 | 0 | 0 | 0 | 0 | 0 | 0 | 0
2017/18-P06 | 0 | 0 | 0 | 0 | 0 | 0 | 0
2017/18-P07 | 0 | 0 | 0 | 0 | 0 | 0 | 0
2017/18-P08 | 0 | 0 | 0 | 0 | 0 | 0 | 0
2017/18-P09 | 0 | 0 | 0 | 0 | 0 | 0 | 0
2017/18-P10 | 0 | 0 | 0 | 0 | 0 | 0 | 0
2017/18-P11 | 0 | 0 | 0 | 0 | 0 | 0 | 0
2017/18-P12 | 0 | 0 | 0 | 0 | 0 | 0 | 0
2017/18-P13 | 0 | 0 | 0 | 0 | 0 | 0 | 0
2018/19-P01 | 0 | 0 | 0 | 0 | 0 | 0 | 0
2018/19-P02 | 0 | 0 | 0 | 0 | 0 | 0 | 0
2018/19-P03 | 0 | 0 | 0 | 0 | 0 | 0 | 0
2018/19-P04 | 0 | 0 | 0 | 0 | 0 | 0 | 0
2018/19-P05 | 0 | 0 | 0 | 0 | 0 | 0 | 0
2018/19-P06 | 0 | 0 | 0 | 0 | 0 | 0 | 0
2018/19-P07 | 0 | 0 | 0 | 0 | 0 | 0 | 0
2018/19-P08 | 0 | 0 | 0 | 0 | 0 | 0 | 0
2018/19-P09 | 0 | 0 | 0 | 0 | 0 | 0 | 0
2018/19-P10 | 0 | 0 | 0 | 0 | 0 | 0 | 0
2018/19-P11 | 0 | 0 | 0 | 0 | 0 | 0 | 0
2018/19-P12 | 0 | 0 | 0 | 0 | 0 | 0 | 0
2018/19-P13 | 0 | 0 | 0 | 0 | 0 | 0 | 0
| 0 | 0 | 0 | 0 | 0 | 0 | 0
Calculation:
This is based on the measured amount of water that is collected per period.
This quantity is multiplied by the Defra carbon factor for water.
𝑪𝑶_𝟐 𝒆_𝑺𝒂𝒗𝒆𝒅=𝑽𝒐𝒍𝒖𝒎𝒆_𝒘𝒂𝒕𝒆𝒓∗𝑮𝑯𝑮_𝒘𝒂𝒕𝒆𝒓

## Additional Initiatives
| 2015/16-Q1 |  | This section enables contractors to claim carbon savings for initiatives that have not been covered in the previous sections
Author for tab
Referee for tab
2nd Referee (if applicable)
Date (DD/MM/YY)
Additional Initiatives
Initiative Type
Scope
Initiative Referencing (where/what calculations have been done)
Please specify what is being recorded below | [6 empty] | Fuel emissions type | Unit | 2009 | 2010 | 2011 | 2012 | 2013 | 2014 | 2015 | 2016 | 2017 | 2018
Unit of measure for data entry | [5 empty] | Total | Equivalent Carbon Dioxide | kg | bar: 2009 to 2018
2010/11-P01 | [5 empty] | 0 | Diesel (average biofuel blend) | l | 2.5672 | 2.5672 | 2.5767 | 2.5835 | 2.6008 | 2.6024 | 2.5839 | 2.6194 | 2.6194 | 2.6194
2010/11-P02 | [5 empty] | 0 | Diesel (100% mineral diesel) | l | 2.6838 | 2.6838 | 2.6799 | 2.6769 | 2.6705 | 2.6691 | 2.6761 | 2.6624 | 2.6624 | 2.6624
2010/11-P03 | [5 empty] | 0 | Gas oil (aka Red diesel) | l | 3.1038 | 3.1038 | 3.056 | 3.0213 | 2.9343 | 2.9258 | 2.9088 | 2.8399 | 2.8399 | 2.8399
2010/11-P04 | [5 empty] | 0 | Petrol (average biofuel blend) | l | 2.2924 | 2.2924 | 2.2669 | 2.2423 | 2.2144 | 2.1914 | 2.1944 | 2.1518 | 2.1518 | 2.1518
2010/11-P05 | [5 empty] | 0 | Natural Gas | l | 0.0020268 | 0.0020287 | 0.0020287 | 0.0020322 | 0.0020194 | 0.0020346 | 0.0020332 | 0.0020287 | 0.0020276 | 0.0020307
2010/11-P06 | [5 empty] | 0 | LPG | l | 1.5548 | 1.5548 | 1.5396 | 1.5326 | 1.4929 | 1.5023 | 1.5094 | 1.471 | 2.471 | 3.471
2010/11-P07 | [5 empty] | 0 | Bioethanol 100% | l | 0.0061667 | 0.0060167 | 0.0058667 | 0.0057 | 0.0056 | 0.0054 | 0.00521 | 0.0051167 | 0.0049667 | 0.0048167
2010/11-P08 | [5 empty] | 0 | Biodiesel 100% | l | 2.6838 | 2.6838 | 2.6799 | 2.6769 | 2.6705 | 2.6691 | 2.6761 | 2.6624 | 2.6624 | 2.6624
2010/11-P09 | [5 empty] | 0 | Biomethane 100% | kg | 0.0038333 | 0.0042833 | 0.0047333 | 0.0052 | 0.0056 | 0.0061 | 0.00549 | 0.0069833 | 0.0074333 | 0.0078833
2010/11-P10 | [5 empty] | 0 | UK electricity generated (Scope 2) | kWh | 0.49381 | 0.48531 | 0.45205 | 0.46002 | 0.44548 | 0.49426 | 0.4622 | 0.48531 | 0.48531 | 0.48531
2010/11-P11 | [5 empty] | 0 | UK electricity - transmission & distribution (Scope 3) | kWh | 0.0391 | 0.03908 | 0.03863 | 0.03634 | 0.03809 | 0.04322 | 0.03816 | 0.041049 | 0.041049 | 0.041049
2010/11-P12 | [5 empty] | 0 | Water | m3 | 0.3441 | 0.3441 | 0.3441 | 0.3441 | 0.3441 | 0.3441 | 0.3441 | 0.3441 | 0.3441 | 0.3441
2010/11-P13 | [5 empty] | 0 | Green Tariff Electricity - EDF | kWh | 0.259 | 0.259 | 0.259 | 0.259 | 0.259 | 0.259 | 0.259 | 0.259 | 0.259 | 0.259
2011/12-P01 | [5 empty] | 0 | Green Tariff Electricity - npower | kWh | 0.49381 | 0.48531 | 0.45205 | 0.46002 | 0.44548 | 0.49426 | 0.4622 | 0.48531 | 0.48531 | 0.48531
2011/12-P02 | [5 empty] | 0 | Green Tariff Electricity - Ecotricity | kWh | 0.49381 | 0.48531 | 0.45205 | 0.46002 | 0.44548 | 0.49426 | 0.4622 | 0.48531 | 0.48531 | 0.48531
2011/12-P03 | [5 empty] | 0 | Green Tariff Electricity - Good Energy | kWh | 0.49381 | 0.48531 | 0.45205 | 0.46002 | 0.44548 | 0.49426 | 0.4622 | 0.48531 | 0.48531 | 0.48531
2011/12-P04 | [5 empty] | 0 | Green Tariff Electricity - UPL/Haven Power | kWh | 0.49381 | 0.48531 | 0.45205 | 0.46002 | 0.44548 | 0.49426 | 0.4622 | 0.48531 | 0.48531 | 0.48531
2011/12-P05 | [5 empty] | 0
2011/12-P06 | [5 empty] | 0 | Scope 1
2011/12-P07 | [5 empty] | 0 | Scope 2
2011/12-P08 | [5 empty] | 0
2011/12-P09 | [5 empty] | 0 | Descending | Assending
2011/12-P10 | [5 empty] | 0 | 0 | 0 | 2009: 0; 2010: 0; 2011: z1
2011/12-P11 | [5 empty] | 0 | 0 | 0 | 2009: 0; 2010: 0; 2011: z2
2011/12-P12 | [5 empty] | 0 | 0 | 0 | 2009: 0; 2010: 0; 2011: z3
2011/12-P13 | [5 empty] | 0 | 0 | 0 | 2009: 0; 2010: 0; 2011: z4
2012/13-P01 | [5 empty] | 0 | 0 | 0 | 2009: 0; 2010: 0; 2011: z5
2012/13-P02 | [5 empty] | 0
2012/13-P03 | [5 empty] | 0
2012/13-P04 | [5 empty] | 0 | 1 | 0 | 2009: 0; 2011: 0; 2012: 0
2012/13-P05 | [5 empty] | 0 | 2 | 0 | 2009: 0; 2011: 0; 2012: 0
2012/13-P06 | [5 empty] | 0 | 3 | 0 | 2009: 0; 2011: 0; 2012: 0
2012/13-P07 | [5 empty] | 0 | 4 | 0 | 2009: 0; 2011: 0; 2012: 0
2012/13-P08 | [5 empty] | 0 | 5 | 0 | 2009: 0; 2011: 0; 2012: 0
2012/13-P09 | [5 empty] | 0
2012/13-P10 | [5 empty] | 0
2012/13-P11 | [5 empty] | 0
2012/13-P12 | [5 empty] | 0
2012/13-P13 | [5 empty] | 0
2013/14-P01 | [5 empty] | 0
2013/14-P02 | [5 empty] | 0
2013/14-P03 | [5 empty] | 0
2013/14-P04 | [5 empty] | 0
2013/14-P05 | [5 empty] | 0
2013/14-P06 | [5 empty] | 0
2013/14-P07 | [5 empty] | 0
2013/14-P08 | [5 empty] | 0
2013/14-P09 | [5 empty] | 0
2013/14-P10 | [5 empty] | 0
2013/14-P11 | [5 empty] | 0
2013/14-P12 | [5 empty] | 0
2013/14-P13 | [5 empty] | 0
2014/15-P01 | [5 empty] | 0
2014/15-P02 | [5 empty] | 0
2014/15-P03 | [5 empty] | 0
2014/15-P04 | [5 empty] | 0
2014/15-P05 | [5 empty] | 0
2014/15-P06 | [5 empty] | 0
2014/15-P07 | [5 empty] | 0
2014/15-P08 | [5 empty] | 0
2014/15-P09 | [5 empty] | 0
2014/15-P10 | [5 empty] | 0
2014/15-P11 | [5 empty] | 0
2014/15-P12 | [5 empty] | 0
2014/15-P13 | [5 empty] | 0
2015/16-P01 | [5 empty] | 0
2015/16-P02 | [5 empty] | 0
2015/16-P03 | [5 empty] | 0
2015/16-P04 | [5 empty] | 0
2015/16-P05 | [5 empty] | 0
2015/16-P06 | [5 empty] | 0
2015/16-P07 | [5 empty] | 0
2015/16-P08 | [5 empty] | 0
2015/16-P09 | [5 empty] | 0
2015/16-P10 | [5 empty] | 0
2015/16-P11 | [5 empty] | 0
2015/16-P12 | [5 empty] | 0
2015/16-P13 | [5 empty] | 0
2016/17-P01 | [5 empty] | 0
2016/17-P02 | [5 empty] | 0
2016/17-P03 | [5 empty] | 0
2016/17-P04 | [5 empty] | 0
2016/17-P05 | [5 empty] | 0
2016/17-P06 | [5 empty] | 0
2016/17-P07 | [5 empty] | 0
2016/17-P08 | [5 empty] | 0
2016/17-P09 | [5 empty] | 0
2016/17-P10 | [5 empty] | 0
2016/17-P11 | [5 empty] | 0
2016/17-P12 | [5 empty] | 0
2016/17-P13 | [5 empty] | 0
2017/18-P01 | [5 empty] | 0
2017/18-P02 | [5 empty] | 0
2017/18-P03 | [5 empty] | 0
2017/18-P04 | [5 empty] | 0
2017/18-P05 | [5 empty] | 0
2017/18-P06 | [5 empty] | 0
2017/18-P07 | [5 empty] | 0
2017/18-P08 | [5 empty] | 0
2017/18-P09 | [5 empty] | 0
2017/18-P10 | [5 empty] | 0
2017/18-P11 | [5 empty] | 0
2017/18-P12 | [5 empty] | 0
2017/18-P13 | [5 empty] | 0
2018/19-P01 | [5 empty] | 0
2018/19-P02 | [5 empty] | 0
2018/19-P03 | [5 empty] | 0
2018/19-P04 | [5 empty] | 0
2018/19-P05 | [5 empty] | 0
2018/19-P06 | [5 empty] | 0
2018/19-P07 | [5 empty] | 0
2018/19-P08 | [5 empty] | 0
2018/19-P09 | [5 empty] | 0
2018/19-P10 | [5 empty] | 0
2018/19-P11 | [5 empty] | 0
2018/19-P12 | [5 empty] | 0
2018/19-P13 | [5 empty] | 0
Total | 0 | 0 | 0 | 0 | 0 | 0
VALIDATION FOR FUEL EQUIPMENT
Percentage Contribution to End Energy Reduction | 0% | 0% | 0% | 0% | 0%
Data Entry Validation
Type | 0 | 0 | 0 | 0 | 0
Referencing | 0 | 0 | 0 | 0 | 0
Fuel Type | 0 | 0 | 0 | 0 | 0
CO2 Values | 0 | 0 | 0 | 0 | 0
A: Produces 1 if it has been started | 0 | 0 | 0 | 0 | 0
B: Produces 2 if it has been finished | 0 | 0 | 0 | 0 | 0
A + B | 0 | 0 | 0 | 0 | 0
Error Checking
Name | 0 | 0 | 0 | 0 | 0
Referencing | 0 | 0 | 0 | 0 | 0
Fuel type | 0 | 0 | 0 | 0 | 0
Author | 0
Date | 0
| Co2e (Kg) | Co2e (Kg) | Co2e (Kg) | Co2e (Kg) | Co2e (Kg)
Title | 0 | 0 | 0 | 0 | 0
2010/11-P01 | 0 | 0 | 0 | 0 | 0
2010/11-P02 | 0 | 0 | 0 | 0 | 0
2010/11-P03 | 0 | 0 | 0 | 0 | 0
2010/11-P04 | 0 | 0 | 0 | 0 | 0
2010/11-P05 | 0 | 0 | 0 | 0 | 0
2010/11-P06 | 0 | 0 | 0 | 0 | 0
2010/11-P07 | 0 | 0 | 0 | 0 | 0
2010/11-P08 | 0 | 0 | 0 | 0 | 0
2010/11-P09 | 0 | 0 | 0 | 0 | 0
2010/11-P10 | 0 | 0 | 0 | 0 | 0
2010/11-P11 | 0 | 0 | 0 | 0 | 0
2010/11-P12 | 0 | 0 | 0 | 0 | 0
2010/11-P13 | 0 | 0 | 0 | 0 | 0
2011/12-P01 | 0 | 0 | 0 | 0 | 0
2011/12-P02 | 0 | 0 | 0 | 0 | 0
2011/12-P03 | 0 | 0 | 0 | 0 | 0
2011/12-P04 | 0 | 0 | 0 | 0 | 0
2011/12-P05 | 0 | 0 | 0 | 0 | 0
2011/12-P06 | 0 | 0 | 0 | 0 | 0
2011/12-P07 | 0 | 0 | 0 | 0 | 0
2011/12-P08 | 0 | 0 | 0 | 0 | 0
2011/12-P09 | 0 | 0 | 0 | 0 | 0
2011/12-P10 | 0 | 0 | 0 | 0 | 0
2011/12-P11 | 0 | 0 | 0 | 0 | 0
2011/12-P12 | 0 | 0 | 0 | 0 | 0
2011/12-P13 | 0 | 0 | 0 | 0 | 0
2012/13-P01 | 0 | 0 | 0 | 0 | 0
2012/13-P02 | 0 | 0 | 0 | 0 | 0
2012/13-P03 | 0 | 0 | 0 | 0 | 0
2012/13-P04 | 0 | 0 | 0 | 0 | 0
2012/13-P05 | 0 | 0 | 0 | 0 | 0
2012/13-P06 | 0 | 0 | 0 | 0 | 0
2012/13-P07 | 0 | 0 | 0 | 0 | 0
2012/13-P08 | 0 | 0 | 0 | 0 | 0
2012/13-P09 | 0 | 0 | 0 | 0 | 0
2012/13-P10 | 0 | 0 | 0 | 0 | 0
2012/13-P11 | 0 | 0 | 0 | 0 | 0
2012/13-P12 | 0 | 0 | 0 | 0 | 0
2012/13-P13 | 0 | 0 | 0 | 0 | 0
2013/14-P01 | 0 | 0 | 0 | 0 | 0
2013/14-P02 | 0 | 0 | 0 | 0 | 0
2013/14-P03 | 0 | 0 | 0 | 0 | 0
2013/14-P04 | 0 | 0 | 0 | 0 | 0
2013/14-P05 | 0 | 0 | 0 | 0 | 0
2013/14-P06 | 0 | 0 | 0 | 0 | 0
2013/14-P07 | 0 | 0 | 0 | 0 | 0
2013/14-P08 | 0 | 0 | 0 | 0 | 0
2013/14-P09 | 0 | 0 | 0 | 0 | 0
2013/14-P10 | 0 | 0 | 0 | 0 | 0
2013/14-P11 | 0 | 0 | 0 | 0 | 0
2013/14-P12 | 0 | 0 | 0 | 0 | 0
2013/14-P13 | 0 | 0 | 0 | 0 | 0
2014/15-P01 | 0 | 0 | 0 | 0 | 0
2014/15-P02 | 0 | 0 | 0 | 0 | 0
2014/15-P03 | 0 | 0 | 0 | 0 | 0
2014/15-P04 | 0 | 0 | 0 | 0 | 0
2014/15-P05 | 0 | 0 | 0 | 0 | 0
2014/15-P06 | 0 | 0 | 0 | 0 | 0
2014/15-P07 | 0 | 0 | 0 | 0 | 0
2014/15-P08 | 0 | 0 | 0 | 0 | 0
2014/15-P09 | 0 | 0 | 0 | 0 | 0
2014/15-P10 | 0 | 0 | 0 | 0 | 0
2014/15-P11 | 0 | 0 | 0 | 0 | 0
2014/15-P12 | 0 | 0 | 0 | 0 | 0
2014/15-P13 | 0 | 0 | 0 | 0 | 0
2015/16-P01 | 0 | 0 | 0 | 0 | 0
2015/16-P02 | 0 | 0 | 0 | 0 | 0
2015/16-P03 | 0 | 0 | 0 | 0 | 0
2015/16-P04 | 0 | 0 | 0 | 0 | 0
2015/16-P05 | 0 | 0 | 0 | 0 | 0
2015/16-P06 | 0 | 0 | 0 | 0 | 0
2015/16-P07 | 0 | 0 | 0 | 0 | 0
2015/16-P08 | 0 | 0 | 0 | 0 | 0
2015/16-P09 | 0 | 0 | 0 | 0 | 0
2015/16-P10 | 0 | 0 | 0 | 0 | 0
2015/16-P11 | 0 | 0 | 0 | 0 | 0
2015/16-P12 | 0 | 0 | 0 | 0 | 0
2015/16-P13 | 0 | 0 | 0 | 0 | 0
2016/17-P01 | 0 | 0 | 0 | 0 | 0
2016/17-P02 | 0 | 0 | 0 | 0 | 0
2016/17-P03 | 0 | 0 | 0 | 0 | 0
2016/17-P04 | 0 | 0 | 0 | 0 | 0
2016/17-P05 | 0 | 0 | 0 | 0 | 0
2016/17-P06 | 0 | 0 | 0 | 0 | 0
2016/17-P07 | 0 | 0 | 0 | 0 | 0
2016/17-P08 | 0 | 0 | 0 | 0 | 0
2016/17-P09 | 0 | 0 | 0 | 0 | 0
2016/17-P10 | 0 | 0 | 0 | 0 | 0
2016/17-P11 | 0 | 0 | 0 | 0 | 0
2016/17-P12 | 0 | 0 | 0 | 0 | 0
2016/17-P13 | 0 | 0 | 0 | 0 | 0
2017/18-P01 | 0 | 0 | 0 | 0 | 0
2017/18-P02 | 0 | 0 | 0 | 0 | 0
2017/18-P03 | 0 | 0 | 0 | 0 | 0
2017/18-P04 | 0 | 0 | 0 | 0 | 0
2017/18-P05 | 0 | 0 | 0 | 0 | 0
2017/18-P06 | 0 | 0 | 0 | 0 | 0
2017/18-P07 | 0 | 0 | 0 | 0 | 0
2017/18-P08 | 0 | 0 | 0 | 0 | 0
2017/18-P09 | 0 | 0 | 0 | 0 | 0
2017/18-P10 | 0 | 0 | 0 | 0 | 0
2017/18-P11 | 0 | 0 | 0 | 0 | 0
2017/18-P12 | 0 | 0 | 0 | 0 | 0
2017/18-P13 | 0 | 0 | 0 | 0 | 0
2018/19-P01 | 0 | 0 | 0 | 0 | 0
2018/19-P02 | 0 | 0 | 0 | 0 | 0
2018/19-P03 | 0 | 0 | 0 | 0 | 0
2018/19-P04 | 0 | 0 | 0 | 0 | 0
2018/19-P05 | 0 | 0 | 0 | 0 | 0
2018/19-P06 | 0 | 0 | 0 | 0 | 0
2018/19-P07 | 0 | 0 | 0 | 0 | 0
2018/19-P08 | 0 | 0 | 0 | 0 | 0
2018/19-P09 | 0 | 0 | 0 | 0 | 0
2018/19-P10 | 0 | 0 | 0 | 0 | 0
2018/19-P11 | 0 | 0 | 0 | 0 | 0
2018/19-P12 | 0 | 0 | 0 | 0 | 0
2018/19-P13 | 0 | 0 | 0 | 0 | 0
Total | 0 | 0 | 0 | 0 | 0 | 0
NOTE: if you are using a specific blend of biodiesel, please choose “biodiesel 100%” you will then have the opportunity to enter your specific blend percentage in the “Data Entry Fuel” tab cell I3.
Note on A3: Robin Underwood: To populate the drop down box please enter the name into the author row of the table in Savings Calulcator
Note on A4: Robin Underwood: To populate the drop down box please enter the name into the Referee row of the table in Savings Calulcator
Note on A5: Robin Underwood: To populate the drop down box please enter the name into the referee row of the table in Savings Calulcator
Note on K23: Navid Hojjati: This figures are updated based on the percentage entered in the Data Entry Fuel tab.

## Scope 3 Transport
Transport
Here is the link to the Crossrail VMPS report download:
| COPY AND PASTE THE EXPORT FROM VMPS INTO THE BOX BELOW | [5 empty] | http://vmps.crossrail.co.uk/#/Reports/ViewReports
E3 - Carbon Emissions Date Range: 01/01/2011 - 27/06/2015
| Vehicle Type | Classification | Total Kms | Number of Arrivals at site | Average kms per Arrival | kg CO2e per vehicle km | total kg CO2e per Vehicle Type | How to download the relevant emissions: Click on the link above Click on the drop down selection box for avaliable reports and choose E3 Carbon Emissions. Click on Run Report. Select the contract and the date works began to current. Once the report is run, export to excel and copy and paste the results into the box to the left.
| Abnormal Load | Abnormal | 8102 | 59 | 137 | 1.186 | 9608.97
| Artic Flatbed | Artic | 97058 | 475 | 204 | 1.186 | 115110.79
| Artic Flatbed c/w Hi-Ab | Artic | 3138 | 22 | 142 | 1.186 | 3721.67
| Artic Low-loader | Artic | 31836 | 161 | 197 | 1.186 | 37757.5
| Artic Other | Artic | 114 | 76 | 1 | 1.186 | 135.2
| Artic Tanker | Artic | 1780 | 11 | 161 | 1.186 | 2111.08
| Artic Tipper | Artic | 40 | 43 | 0 | 1.254 | 50.16
| Mobile Plant | Rigid | 4890 | 57 | 85 | 1.186 | 5799.54
| Rigid Concrete Mixer | Rigid | 16250 | 1649 | 9 | 1.158 | 18817.5
| Rigid Flatbed | Rigid | 50542 | 763 | 66 | 0.99 | 50036.58
| Rigid Flatbed c/w Hi-Ab | Rigid | 16660 | 249 | 66 | 0.99 | 16493.4
| Rigid Other | Rigid | 1002 | 160 | 6 | 0.99 | 991.98
| Rigid Skip | Rigid | 5602 | 225 | 24 | 0.99 | 5545.98
| Rigid Tanker | Rigid | 21426 | 382 | 56 | 0.99 | 21211.74
| Rigid Tipper | Rigid | 272794 | 8837 | 30 | 1.254 | 342083.68
| Road Sweeper | Rigid
| Van (Car Derived) | Van | 0 | 6 | 0 | 0.298 | 0
| Van (Minibus) | Van
| Van (Pick Up) | Van | 0 | 18 | 0 | 0.298 | 0
| Van (Transit) | Van | 0 | 24 | 0 | 0.298 | 0
| Van/Pickup | Van | 99860 | 1177 | 84 | 0.298 | 29758.28
| Total | All | 631094 | 14394 | 43.84 | - | 659234.05

## Scope 3 Embodied
Embodied Emissions
Download the EA carbon calculator here:
| If you are using the Environment Agency Carbon Tool then copy and paste the results into the table below. If you are using another tool or your own calculations then please over-right the grey total cell and enter the total emboddied emissions that you have calculated. |  |  | https://www.gov.uk/government/publications/carbon-calculator-for-construction-projects
Download the spreadsheet underlined as carbon tool from the above link. Fill in the blue tab called 'Construction input' and insert the quantity of materials in tonnes in the light blue cells. Once all is entered go onto the 'Report' tab and copy the sub totals table from the EA spreadsheet into the box below.
| Sub-totals | tonnes CO2e | %
| Quarried Material | 117.7 | 1%
| Timber | 156.2 | 0%
| Concrete, Mortars & Cement | 5099 | 29%
| Metals | 5600 | 32%
| Plastics | 2439 | 39%
Glass
Miscellaneous
Finishings, coatings & adhesives
Plant and equipment emissions
Waste Removal
Portable site accommodation
Material transport
Personnel travel
| Total Emboddied Emissions (kgCO2) | 13411900

## Data Entry Fuel
Fuel consumption (litres) | [17 empty] | Cumulative table
| Diesel (average biofuel blend) | Diesel (100% mineral diesel) | Gas oil (aka Red diesel) | Petrol (average biofuel blend) | Natural Gas | LPG | Bioethanol 100% | Biodiesel 100% | Biomethane 100% | Other fuel value | Other fuel value 2 |  | Total (Period) |  |  |  |  | Diesel (average biofuel blend) | Diesel (100% mineral diesel) | Gas oil (aka Red diesel) | Petrol (average biofuel blend) | Natural Gas | LPG | Bioethanol 100% | Biodiesel 100% | Biomethane 100% | Other fuel value | Other fuel value 2
Period
2010/11-P01 | [12 empty] | 0 | 0 |  |  |  | 0 | 0 | 0 | 0 | 0 | 0 | 0 | 0 | 0 | 0 | 0
2010/11-P02 | [12 empty] | 0 | 0 |  |  |  | 0 | 0 | 0 | 0 | 0 | 0 | 0 | 0 | 0 | 0 | 0
2010/11-P03 | [12 empty] | 0 | 0 |  |  |  | 0 | 0 | 0 | 0 | 0 | 0 | 0 | 0 | 0 | 0 | 0
2010/11-P04 | [12 empty] | 0 | 0 |  |  |  | 0 | 0 | 0 | 0 | 0 | 0 | 0 | 0 | 0 | 0 | 0
2010/11-P05 | [12 empty] | 0 | 0 |  |  |  | 0 | 0 | 0 | 0 | 0 | 0 | 0 | 0 | 0 | 0 | 0
2010/11-P06 | [12 empty] | 0 | 0 |  |  |  | 0 | 0 | 0 | 0 | 0 | 0 | 0 | 0 | 0 | 0 | 0
2010/11-P07 | [12 empty] | 0 | 0 |  |  |  | 0 | 0 | 0 | 0 | 0 | 0 | 0 | 0 | 0 | 0 | 0
2010/11-P08 | [12 empty] | 0 | 0 |  |  |  | 0 | 0 | 0 | 0 | 0 | 0 | 0 | 0 | 0 | 0 | 0
2010/11-P09 | [12 empty] | 0 | 0 |  |  |  | 0 | 0 | 0 | 0 | 0 | 0 | 0 | 0 | 0 | 0 | 0
2010/11-P10 | [12 empty] | 0 | 0 |  |  |  | 0 | 0 | 0 | 0 | 0 | 0 | 0 | 0 | 0 | 0 | 0
2010/11-P11 | [12 empty] | 0 | 0 |  |  |  | 0 | 0 | 0 | 0 | 0 | 0 | 0 | 0 | 0 | 0 | 0
2010/11-P12 | [12 empty] | 0 | 0 |  |  |  | 0 | 0 | 0 | 0 | 0 | 0 | 0 | 0 | 0 | 0 | 0
2010/11-P13 | [12 empty] | 0 | 0 |  |  |  | 0 | 0 | 0 | 0 | 0 | 0 | 0 | 0 | 0 | 0 | 0
2011/12-P01 | [12 empty] | 0 | 0 |  |  |  | 0 | 0 | 0 | 0 | 0 | 0 | 0 | 0 | 0 | 0 | 0
2011/12-P02 | [12 empty] | 0 | 0 |  |  |  | 0 | 0 | 0 | 0 | 0 | 0 | 0 | 0 | 0 | 0 | 0
2011/12-P03 | [12 empty] | 0 | 0 |  |  |  | 0 | 0 | 0 | 0 | 0 | 0 | 0 | 0 | 0 | 0 | 0
2011/12-P04 | [12 empty] | 0 | 0 |  |  |  | 0 | 0 | 0 | 0 | 0 | 0 | 0 | 0 | 0 | 0 | 0
2011/12-P05 | [12 empty] | 0 | 0 |  |  |  | 0 | 0 | 0 | 0 | 0 | 0 | 0 | 0 | 0 | 0 | 0
2011/12-P06 | [12 empty] | 0 | 0 |  |  |  | 0 | 0 | 0 | 0 | 0 | 0 | 0 | 0 | 0 | 0 | 0
2011/12-P07 | [12 empty] | 0 | 0 |  |  |  | 0 | 0 | 0 | 0 | 0 | 0 | 0 | 0 | 0 | 0 | 0
2011/12-P08 | [12 empty] | 0 | 0 |  |  |  | 0 | 0 | 0 | 0 | 0 | 0 | 0 | 0 | 0 | 0 | 0
2011/12-P09 | [12 empty] | 0 | 0 |  |  |  | 0 | 0 | 0 | 0 | 0 | 0 | 0 | 0 | 0 | 0 | 0
2011/12-P10 | [12 empty] | 0 | 0 |  |  |  | 0 | 0 | 0 | 0 | 0 | 0 | 0 | 0 | 0 | 0 | 0
2011/12-P11 | [12 empty] | 0 | 0 |  |  |  | 0 | 0 | 0 | 0 | 0 | 0 | 0 | 0 | 0 | 0 | 0
2011/12-P12 | [12 empty] | 0 | 0 |  |  |  | 0 | 0 | 0 | 0 | 0 | 0 | 0 | 0 | 0 | 0 | 0
2011/12-P13 | [12 empty] | 0 | 0 |  |  |  | 0 | 0 | 0 | 0 | 0 | 0 | 0 | 0 | 0 | 0 | 0
2012/13-P01 | [12 empty] | 0 | 0 |  |  |  | 0 | 0 | 0 | 0 | 0 | 0 | 0 | 0 | 0 | 0 | 0
2012/13-P02 | [12 empty] | 0 | 0 |  |  |  | 0 | 0 | 0 | 0 | 0 | 0 | 0 | 0 | 0 | 0 | 0
2012/13-P03 | [12 empty] | 0 | 0 |  |  |  | 0 | 0 | 0 | 0 | 0 | 0 | 0 | 0 | 0 | 0 | 0
2012/13-P04 | [12 empty] | 0 | 0 |  |  |  | 0 | 0 | 0 | 0 | 0 | 0 | 0 | 0 | 0 | 0 | 0
2012/13-P05 | [12 empty] | 0 | 0 |  |  |  | 0 | 0 | 0 | 0 | 0 | 0 | 0 | 0 | 0 | 0 | 0
2012/13-P06 | [12 empty] | 0 | 0 |  |  |  | 0 | 0 | 0 | 0 | 0 | 0 | 0 | 0 | 0 | 0 | 0
2012/13-P07 | [12 empty] | 0 | 0 |  |  |  | 0 | 0 | 0 | 0 | 0 | 0 | 0 | 0 | 0 | 0 | 0
2012/13-P08 | [12 empty] | 0 | 0 |  |  |  | 0 | 0 | 0 | 0 | 0 | 0 | 0 | 0 | 0 | 0 | 0
2012/13-P09 | [12 empty] | 0 | 0 |  |  |  | 0 | 0 | 0 | 0 | 0 | 0 | 0 | 0 | 0 | 0 | 0
2012/13-P10 | [12 empty] | 0 | 0 |  |  |  | 0 | 0 | 0 | 0 | 0 | 0 | 0 | 0 | 0 | 0 | 0
2012/13-P11 | [12 empty] | 0 | 0 |  |  |  | 0 | 0 | 0 | 0 | 0 | 0 | 0 | 0 | 0 | 0 | 0
2012/13-P12 | [12 empty] | 0 | 0 |  |  |  | 0 | 0 | 0 | 0 | 0 | 0 | 0 | 0 | 0 | 0 | 0
2012/13-P13 | [12 empty] | 0 | 0 |  |  |  | 0 | 0 | 0 | 0 | 0 | 0 | 0 | 0 | 0 | 0 | 0
2013/14-P01 | [12 empty] | 0 | 0 |  |  |  | 0 | 0 | 0 | 0 | 0 | 0 | 0 | 0 | 0 | 0 | 0
2013/14-P02 | [12 empty] | 0 | 0 |  |  |  | 0 | 0 | 0 | 0 | 0 | 0 | 0 | 0 | 0 | 0 | 0
2013/14-P03 | [12 empty] | 0 | 0 |  |  |  | 0 | 0 | 0 | 0 | 0 | 0 | 0 | 0 | 0 | 0 | 0
2013/14-P04 | [12 empty] | 0 | 0 |  |  |  | 0 | 0 | 0 | 0 | 0 | 0 | 0 | 0 | 0 | 0 | 0
2013/14-P05 | [12 empty] | 0 | 0 |  |  |  | 0 | 0 | 0 | 0 | 0 | 0 | 0 | 0 | 0 | 0 | 0
2013/14-P06 | [12 empty] | 0 | 0 |  |  |  | 0 | 0 | 0 | 0 | 0 | 0 | 0 | 0 | 0 | 0 | 0
2013/14-P07 | [12 empty] | 0 | 0 |  |  |  | 0 | 0 | 0 | 0 | 0 | 0 | 0 | 0 | 0 | 0 | 0
2013/14-P08 | [12 empty] | 0 | 0 |  |  |  | 0 | 0 | 0 | 0 | 0 | 0 | 0 | 0 | 0 | 0 | 0
2013/14-P09 | [12 empty] | 0 | 0 |  |  |  | 0 | 0 | 0 | 0 | 0 | 0 | 0 | 0 | 0 | 0 | 0
2013/14-P10 | [12 empty] | 0 | 0 |  |  |  | 0 | 0 | 0 | 0 | 0 | 0 | 0 | 0 | 0 | 0 | 0
2013/14-P11 | [12 empty] | 0 | 0 |  |  |  | 0 | 0 | 0 | 0 | 0 | 0 | 0 | 0 | 0 | 0 | 0
2013/14-P12 | [12 empty] | 0 | 0 |  |  |  | 0 | 0 | 0 | 0 | 0 | 0 | 0 | 0 | 0 | 0 | 0
2013/14-P13 | [12 empty] | 0 | 0 |  |  |  | 0 | 0 | 0 | 0 | 0 | 0 | 0 | 0 | 0 | 0 | 0
2014/15-P01 | 3844 | [11 empty] | 3844 | 1 |  |  |  | 3844 | 3844 | 0 | 0 | 0 | 0 | 0 | 0 | 0 | 0 | 0
2014/15-P02 | 9500 | [11 empty] | 9500 | 1 |  |  |  | 13344 | 13344 | 0 | 0 | 0 | 0 | 0 | 0 | 0 | 0 | 0
2014/15-P03 | 11395 | [11 empty] | 11395 | 1 |  |  |  | 24739 | 24739 | 0 | 0 | 0 | 0 | 0 | 0 | 0 | 0 | 0
2014/15-P04 | 8516 | [11 empty] | 8516 | 1 |  |  |  | 33255 | 33255 | 0 | 0 | 0 | 0 | 0 | 0 | 0 | 0 | 0
2014/15-P05 | 14222 | [11 empty] | 14222 | 1 |  |  |  | 47477 | 47477 | 0 | 0 | 0 | 0 | 0 | 0 | 0 | 0 | 0
2014/15-P06 | 7094 | [11 empty] | 7094 | 1 |  |  |  | 54571 | 54571 | 0 | 0 | 0 | 0 | 0 | 0 | 0 | 0 | 0
2014/15-P07 | 41486 | [11 empty] | 41486 | 1 |  |  |  | 96057 | 96057 | 0 | 0 | 0 | 0 | 0 | 0 | 0 | 0 | 0
2014/15-P08 | 24093 | [11 empty] | 24093 | 1 |  |  |  | 120150 | 120150 | 0 | 0 | 0 | 0 | 0 | 0 | 0 | 0 | 0
2014/15-P09 | 27592 | [11 empty] | 27592 | 1 |  |  |  | 147742 | 147742 | 0 | 0 | 0 | 0 | 0 | 0 | 0 | 0 | 0
2014/15-P10 | 26390 | [11 empty] | 26390 | 1 |  |  |  | 174132 | 174132 | 0 | 0 | 0 | 0 | 0 | 0 | 0 | 0 | 0
2014/15-P11 | 26999 | [11 empty] | 26999 | 1 |  |  |  | 201131 | 201131 | 0 | 0 | 0 | 0 | 0 | 0 | 0 | 0 | 0
2014/15-P12 | 25419 | [11 empty] | 25419 | 1 |  |  |  | 226550 | 226550 | 0 | 0 | 0 | 0 | 0 | 0 | 0 | 0 | 0
2014/15-P13 | 22990 | [11 empty] | 22990 | 1 |  |  |  | 249540 | 249540 | 0 | 0 | 0 | 0 | 0 | 0 | 0 | 0 | 0
2015/16-P01 | 24550 | [11 empty] | 24550 | 1 |  |  |  | 274090 | 274090 | 0 | 0 | 0 | 0 | 0 | 0 | 0 | 0 | 0
2015/16-P02 | 25000 | [11 empty] | 25000 | 1 |  |  |  | 299090 | 299090 | 0 | 0 | 0 | 0 | 0 | 0 | 0 | 0 | 0
2015/16-P03 | 26000 | [11 empty] | 26000 | 1 |  |  |  | 325090 | 325090 | 0 | 0 | 0 | 0 | 0 | 0 | 0 | 0 | 0
2015/16-P04 | 26000 | [11 empty] | 26000 | 1 |  |  |  | 351090 | 351090 | 0 | 0 | 0 | 0 | 0 | 0 | 0 | 0 | 0
2015/16-P05 | 26000 | [11 empty] | 26000 | 1 |  |  |  | 377090 | 377090 | 0 | 0 | 0 | 0 | 0 | 0 | 0 | 0 | 0
2015/16-P06 | 26000 | [11 empty] | 26000 | 1 |  |  |  | 403090 | 403090 | 0 | 0 | 0 | 0 | 0 | 0 | 0 | 0 | 0
2015/16-P07 | 26000 | [11 empty] | 26000 | 1 |  |  |  | 429090 | 429090 | 0 | 0 | 0 | 0 | 0 | 0 | 0 | 0 | 0
2015/16-P08 | 25000 | [11 empty] | 25000 | 1 |  |  |  | 454090 | 454090 | 0 | 0 | 0 | 0 | 0 | 0 | 0 | 0 | 0
2015/16-P09 | 23000 | [11 empty] | 23000 | 1 |  |  |  | 477090 | 477090 | 0 | 0 | 0 | 0 | 0 | 0 | 0 | 0 | 0
2015/16-P10 | 23000 | [11 empty] | 23000 | 1 |  |  |  | 500090 | 500090 | 0 | 0 | 0 | 0 | 0 | 0 | 0 | 0 | 0
2015/16-P11 | 20000 | [11 empty] | 20000 | 1 |  |  |  | 520090 | 520090 | 0 | 0 | 0 | 0 | 0 | 0 | 0 | 0 | 0
2015/16-P12 | 20000 | [11 empty] | 20000 | 1 |  |  |  | 540090 | 540090 | 0 | 0 | 0 | 0 | 0 | 0 | 0 | 0 | 0
2015/16-P13 | 18000 | [11 empty] | 18000 | 1 |  |  |  | 558090 | 558090 | 0 | 0 | 0 | 0 | 0 | 0 | 0 | 0 | 0
2016/17-P01 | 14000 | [11 empty] | 14000 | 1 |  |  |  | 572090 | 572090 | 0 | 0 | 0 | 0 | 0 | 0 | 0 | 0 | 0
2016/17-P02 | 14000 | [11 empty] | 14000 | 1 |  |  |  | 586090 | 586090 | 0 | 0 | 0 | 0 | 0 | 0 | 0 | 0 | 0
2016/17-P03 | 10000 | [11 empty] | 10000 | 1 |  |  |  | 596090 | 596090 | 0 | 0 | 0 | 0 | 0 | 0 | 0 | 0 | 0
2016/17-P04 | [12 empty] | 0 | 1 |  |  |  | 596090 | 596090 | 0 | 0 | 0 | 0 | 0 | 0 | 0 | 0 | 0
2016/17-P05 | [12 empty] | 0 | 1 |  |  |  | 596090 | 596090 | 0 | 0 | 0 | 0 | 0 | 0 | 0 | 0 | 0
2016/17-P06 | [12 empty] | 0 | 1 |  |  |  | 596090 | 596090 | 0 | 0 | 0 | 0 | 0 | 0 | 0 | 0 | 0
2016/17-P07 | [12 empty] | 0 | 1 |  |  |  | 596090 | 596090 | 0 | 0 | 0 | 0 | 0 | 0 | 0 | 0 | 0
2016/17-P08 | [12 empty] | 0 | 1 |  |  |  | 596090 | 596090 | 0 | 0 | 0 | 0 | 0 | 0 | 0 | 0 | 0
2016/17-P09 | [12 empty] | 0 | 1 |  |  |  | 596090 | 596090 | 0 | 0 | 0 | 0 | 0 | 0 | 0 | 0 | 0
2016/17-P10 | [12 empty] | 0 | 1 |  |  |  | 596090 | 596090 | 0 | 0 | 0 | 0 | 0 | 0 | 0 | 0 | 0
2016/17-P11 | [12 empty] | 0 | 1 |  |  |  | 596090 | 596090 | 0 | 0 | 0 | 0 | 0 | 0 | 0 | 0 | 0
2016/17-P12 | [12 empty] | 0 | 1 |  |  |  | 596090 | 596090 | 0 | 0 | 0 | 0 | 0 | 0 | 0 | 0 | 0
2016/17-P13 | [12 empty] | 0 | 1 |  |  |  | 596090 | 596090 | 0 | 0 | 0 | 0 | 0 | 0 | 0 | 0 | 0
2017/18-P01 | [12 empty] | 0 | 1 |  |  |  | 596090 | 596090 | 0 | 0 | 0 | 0 | 0 | 0 | 0 | 0 | 0
2017/18-P02 | [12 empty] | 0 | 1 |  |  |  | 596090 | 596090 | 0 | 0 | 0 | 0 | 0 | 0 | 0 | 0 | 0
2017/18-P03 | [12 empty] | 0 | 1 |  |  |  | 596090 | 596090 | 0 | 0 | 0 | 0 | 0 | 0 | 0 | 0 | 0
2017/18-P04 | [12 empty] | 0 | 1 |  |  |  | 596090 | 596090 | 0 | 0 | 0 | 0 | 0 | 0 | 0 | 0 | 0
2017/18-P05 | [12 empty] | 0 | 1 |  |  |  | 596090 | 596090 | 0 | 0 | 0 | 0 | 0 | 0 | 0 | 0 | 0
2017/18-P06 | [12 empty] | 0 | 1 |  |  |  | 596090 | 596090 | 0 | 0 | 0 | 0 | 0 | 0 | 0 | 0 | 0
2017/18-P07 | [12 empty] | 0 | 1 |  |  |  | 596090 | 596090 | 0 | 0 | 0 | 0 | 0 | 0 | 0 | 0 | 0
2017/18-P08 | [12 empty] | 0 | 1 |  |  |  | 596090 | 596090 | 0 | 0 | 0 | 0 | 0 | 0 | 0 | 0 | 0
2017/18-P09 | [12 empty] | 0 | 1 |  |  |  | 596090 | 596090 | 0 | 0 | 0 | 0 | 0 | 0 | 0 | 0 | 0
2017/18-P10 | [12 empty] | 0 | 1 |  |  |  | 596090 | 596090 | 0 | 0 | 0 | 0 | 0 | 0 | 0 | 0 | 0
2017/18-P11 | [12 empty] | 0 | 1 |  |  |  | 596090 | 596090 | 0 | 0 | 0 | 0 | 0 | 0 | 0 | 0 | 0
2017/18-P12 | [12 empty] | 0 | 1 |  |  |  | 596090 | 596090 | 0 | 0 | 0 | 0 | 0 | 0 | 0 | 0 | 0
2017/18-P13 | [12 empty] | 0 | 1 |  |  |  | 596090 | 596090 | 0 | 0 | 0 | 0 | 0 | 0 | 0 | 0 | 0
2018/19-P01 | [12 empty] | 0 | 1 |  |  |  | 596090 | 596090 | 0 | 0 | 0 | 0 | 0 | 0 | 0 | 0 | 0
2018/19-P02 | [12 empty] | 0 | 1 |  |  |  | 596090 | 596090 | 0 | 0 | 0 | 0 | 0 | 0 | 0 | 0 | 0
2018/19-P03 | [12 empty] | 0 | 1 |  |  |  | 596090 | 596090 | 0 | 0 | 0 | 0 | 0 | 0 | 0 | 0 | 0
2018/19-P04 | [12 empty] | 0 | 1 |  |  |  | 596090 | 596090 | 0 | 0 | 0 | 0 | 0 | 0 | 0 | 0 | 0
2018/19-P05 | [12 empty] | 0 | 1 |  |  |  | 596090 | 596090 | 0 | 0 | 0 | 0 | 0 | 0 | 0 | 0 | 0
2018/19-P06 | [12 empty] | 0 | 1 |  |  |  | 596090 | 596090 | 0 | 0 | 0 | 0 | 0 | 0 | 0 | 0 | 0
2018/19-P07 | [12 empty] | 0 | 1 |  |  |  | 596090 | 596090 | 0 | 0 | 0 | 0 | 0 | 0 | 0 | 0 | 0
2018/19-P08 | [12 empty] | 0 | 1 |  |  |  | 596090 | 596090 | 0 | 0 | 0 | 0 | 0 | 0 | 0 | 0 | 0
2018/19-P09 | [12 empty] | 0 | 1 |  |  |  | 596090 | 596090 | 0 | 0 | 0 | 0 | 0 | 0 | 0 | 0 | 0
2018/19-P10 | [12 empty] | 0 | 1 |  |  |  | 596090 | 596090 | 0 | 0 | 0 | 0 | 0 | 0 | 0 | 0 | 0
2018/19-P11 | [12 empty] | 0 | 1 |  |  |  | 596090 | 596090 | 0 | 0 | 0 | 0 | 0 | 0 | 0 | 0 | 0
2018/19-P12 | [12 empty] | 0 | 1 |  |  |  | 596090 | 596090 | 0 | 0 | 0 | 0 | 0 | 0 | 0 | 0 | 0
2018/19-P13 | [12 empty] | 0 | 1 |  |  |  | 596090 | 596090 | 0 | 0 | 0 | 0 | 0 | 0 | 0 | 0 | 0
Total | 596090 | 0 | 0 | 0 | 0 | 0 | 0 | 0 | 0 | 0 | 0 | 596090
1 | 2 | 3 | 4 | 5 | 6 | 7 | 8 | 9 | 10 | 11 | 12 | 13 | 14 | 15 | 16 | 17 | 18 | 19 | 20 | 21 | 22 | 23 | 24 | 25 | 26 | 27 | 28 | 29
Diesel (average biofuel blend) | 596090
Diesel (100% mineral diesel) | 0
Gas oil (aka Red diesel) | 0
Petrol (average biofuel blend) | 0
Natural Gas | 0
LPG | 0
Bioethanol 100% | 0
Biodiesel 100% | 0
Biomethane 100% | 0
For Validation of colour of fuel type in Fuel Equipment
| 0 | 0 | 0 | 0 | 0 | 0 | 0 | 0 | 0 | 0 | 0
For Date Validation in Fuel Equipment
| 3844 | 3844 | 96057 | 3844 | 0 | 0 | 0 | 0 | 0 | 0 | 0
| 0 | 0 | 0 | 0 | 0 | 0 | 0 | 0 | 0 | 0 | 0
For Validation of colour of fuel type in Hybrid Lighting
| 0 | 0 | 0 | 0 | 0 | 0 | 0 | 0 | 0 | 0 | 0
For Date Validation in Hybrid Lighting
| 120150 | 0 | 0 | 0 | 0 | Error | Error | Error | Error | Error | Error
| 0 | 0 | 0 | 0 | 0 | 0 | 0 | 0 | 0 | 0 | 0
Conversion Values
2010/11-P01 | 2.5672 | 2.6838 | 3.1038 | 2.2924 | 0.0020268 | 1.5548 | 0.0061667 | 2.6838 | 0.0038333 | #N/A | #N/A
2010/11-P02 | 2.5672 | 2.6838 | 3.1038 | 2.2924 | 0.0020268 | 1.5548 | 0.0061667 | 2.6838 | 0.0038333 | #N/A | #N/A
2010/11-P03 | 2.5672 | 2.6838 | 3.1038 | 2.2924 | 0.0020287 | 1.5548 | 0.0060167 | 2.6838 | 0.0042833 | #N/A | #N/A
2010/11-P04 | 2.5672 | 2.6838 | 3.1038 | 2.2924 | 0.0020287 | 1.5548 | 0.0060167 | 2.6838 | 0.0042833 | #N/A | #N/A
2010/11-P05 | 2.5672 | 2.6838 | 3.1038 | 2.2924 | 0.0020287 | 1.5548 | 0.0060167 | 2.6838 | 0.0042833 | #N/A | #N/A
2010/11-P06 | 2.5672 | 2.6838 | 3.1038 | 2.2924 | 0.0020287 | 1.5548 | 0.0060167 | 2.6838 | 0.0042833 | #N/A | #N/A
2010/11-P07 | 2.5672 | 2.6838 | 3.1038 | 2.2924 | 0.0020287 | 1.5548 | 0.0060167 | 2.6838 | 0.0042833 | #N/A | #N/A
2010/11-P08 | 2.5672 | 2.6838 | 3.1038 | 2.2924 | 0.0020287 | 1.5548 | 0.0060167 | 2.6838 | 0.0042833 | #N/A | #N/A
2010/11-P09 | 2.5672 | 2.6838 | 3.1038 | 2.2924 | 0.0020287 | 1.5548 | 0.0060167 | 2.6838 | 0.0042833 | #N/A | #N/A
2010/11-P10 | 2.5672 | 2.6838 | 3.1038 | 2.2924 | 0.0020287 | 1.5548 | 0.0060167 | 2.6838 | 0.0042833 | #N/A | #N/A
2010/11-P11 | 2.5672 | 2.6838 | 3.1038 | 2.2924 | 0.0020287 | 1.5548 | 0.0060167 | 2.6838 | 0.0042833 | #N/A | #N/A
2010/11-P12 | 2.5672 | 2.6838 | 3.1038 | 2.2924 | 0.0020287 | 1.5548 | 0.0060167 | 2.6838 | 0.0042833 | #N/A | #N/A
2010/11-P13 | 2.5672 | 2.6838 | 3.1038 | 2.2924 | 0.0020287 | 1.5548 | 0.0060167 | 2.6838 | 0.0042833 | #N/A | #N/A
2011/12-P01 | 2.5672 | 2.6838 | 3.1038 | 2.2924 | 0.0020287 | 1.5548 | 0.0060167 | 2.6838 | 0.0042833 | #N/A | #N/A
2011/12-P02 | 2.5672 | 2.6838 | 3.1038 | 2.2924 | 0.0020287 | 1.5548 | 0.0060167 | 2.6838 | 0.0042833 | #N/A | #N/A
2011/12-P03 | 2.5767 | 2.6799 | 3.056 | 2.2669 | 0.0020287 | 1.5396 | 0.0058667 | 2.6799 | 0.0047333 | #N/A | #N/A
2011/12-P04 | 2.5767 | 2.6799 | 3.056 | 2.2669 | 0.0020287 | 1.5396 | 0.0058667 | 2.6799 | 0.0047333 | #N/A | #N/A
2011/12-P05 | 2.5767 | 2.6799 | 3.056 | 2.2669 | 0.0020287 | 1.5396 | 0.0058667 | 2.6799 | 0.0047333 | #N/A | #N/A
2011/12-P06 | 2.5767 | 2.6799 | 3.056 | 2.2669 | 0.0020287 | 1.5396 | 0.0058667 | 2.6799 | 0.0047333 | #N/A | #N/A
2011/12-P07 | 2.5767 | 2.6799 | 3.056 | 2.2669 | 0.0020287 | 1.5396 | 0.0058667 | 2.6799 | 0.0047333 | #N/A | #N/A
2011/12-P08 | 2.5767 | 2.6799 | 3.056 | 2.2669 | 0.0020287 | 1.5396 | 0.0058667 | 2.6799 | 0.0047333 | #N/A | #N/A
2011/12-P09 | 2.5767 | 2.6799 | 3.056 | 2.2669 | 0.0020287 | 1.5396 | 0.0058667 | 2.6799 | 0.0047333 | #N/A | #N/A
2011/12-P10 | 2.5767 | 2.6799 | 3.056 | 2.2669 | 0.0020287 | 1.5396 | 0.0058667 | 2.6799 | 0.0047333 | #N/A | #N/A
2011/12-P11 | 2.5767 | 2.6799 | 3.056 | 2.2669 | 0.0020287 | 1.5396 | 0.0058667 | 2.6799 | 0.0047333 | #N/A | #N/A
2011/12-P12 | 2.5767 | 2.6799 | 3.056 | 2.2669 | 0.0020287 | 1.5396 | 0.0058667 | 2.6799 | 0.0047333 | #N/A | #N/A
2011/12-P13 | 2.5767 | 2.6799 | 3.056 | 2.2669 | 0.0020287 | 1.5396 | 0.0058667 | 2.6799 | 0.0047333 | #N/A | #N/A
2012/13-P01 | 2.5767 | 2.6799 | 3.056 | 2.2669 | 0.0020287 | 1.5396 | 0.0058667 | 2.6799 | 0.0047333 | #N/A | #N/A
2012/13-P02 | 2.5767 | 2.6799 | 3.056 | 2.2669 | 0.0020287 | 1.5396 | 0.0058667 | 2.6799 | 0.0047333 | #N/A | #N/A
2012/13-P03 | 2.5835 | 2.6769 | 3.0213 | 2.2423 | 0.0020322 | 1.5326 | 0.0057 | 2.6769 | 0.0052 | #N/A | #N/A
2012/13-P04 | 2.5835 | 2.6769 | 3.0213 | 2.2423 | 0.0020322 | 1.5326 | 0.0057 | 2.6769 | 0.0052 | #N/A | #N/A
2012/13-P05 | 2.5835 | 2.6769 | 3.0213 | 2.2423 | 0.0020322 | 1.5326 | 0.0057 | 2.6769 | 0.0052 | #N/A | #N/A
2012/13-P06 | 2.5835 | 2.6769 | 3.0213 | 2.2423 | 0.0020322 | 1.5326 | 0.0057 | 2.6769 | 0.0052 | #N/A | #N/A
2012/13-P07 | 2.5835 | 2.6769 | 3.0213 | 2.2423 | 0.0020322 | 1.5326 | 0.0057 | 2.6769 | 0.0052 | #N/A | #N/A
2012/13-P08 | 2.5835 | 2.6769 | 3.0213 | 2.2423 | 0.0020322 | 1.5326 | 0.0057 | 2.6769 | 0.0052 | #N/A | #N/A
2012/13-P09 | 2.5835 | 2.6769 | 3.0213 | 2.2423 | 0.0020322 | 1.5326 | 0.0057 | 2.6769 | 0.0052 | #N/A | #N/A
2012/13-P10 | 2.5835 | 2.6769 | 3.0213 | 2.2423 | 0.0020322 | 1.5326 | 0.0057 | 2.6769 | 0.0052 | #N/A | #N/A
2012/13-P11 | 2.5835 | 2.6769 | 3.0213 | 2.2423 | 0.0020322 | 1.5326 | 0.0057 | 2.6769 | 0.0052 | #N/A | #N/A
2012/13-P12 | 2.5835 | 2.6769 | 3.0213 | 2.2423 | 0.0020322 | 1.5326 | 0.0057 | 2.6769 | 0.0052 | #N/A | #N/A
2012/13-P13 | 2.5835 | 2.6769 | 3.0213 | 2.2423 | 0.0020322 | 1.5326 | 0.0057 | 2.6769 | 0.0052 | #N/A | #N/A
2013/14-P01 | 2.5835 | 2.6769 | 3.0213 | 2.2423 | 0.0020322 | 1.5326 | 0.0057 | 2.6769 | 0.0052 | #N/A | #N/A
2013/14-P02 | 2.5835 | 2.6769 | 3.0213 | 2.2423 | 0.0020322 | 1.5326 | 0.0057 | 2.6769 | 0.0052 | #N/A | #N/A
2013/14-P03 | 2.6008 | 2.6705 | 2.9343 | 2.2144 | 0.0020194 | 1.4929 | 0.0056 | 2.6705 | 0.0056 | #N/A | #N/A
2013/14-P04 | 2.6008 | 2.6705 | 2.9343 | 2.2144 | 0.0020194 | 1.4929 | 0.0056 | 2.6705 | 0.0056 | #N/A | #N/A
2013/14-P05 | 2.6008 | 2.6705 | 2.9343 | 2.2144 | 0.0020194 | 1.4929 | 0.0056 | 2.6705 | 0.0056 | #N/A | #N/A
2013/14-P06 | 2.6008 | 2.6705 | 2.9343 | 2.2144 | 0.0020194 | 1.4929 | 0.0056 | 2.6705 | 0.0056 | #N/A | #N/A
2013/14-P07 | 2.6008 | 2.6705 | 2.9343 | 2.2144 | 0.0020194 | 1.4929 | 0.0056 | 2.6705 | 0.0056 | #N/A | #N/A
2013/14-P08 | 2.6008 | 2.6705 | 2.9343 | 2.2144 | 0.0020194 | 1.4929 | 0.0056 | 2.6705 | 0.0056 | #N/A | #N/A
2013/14-P09 | 2.6008 | 2.6705 | 2.9343 | 2.2144 | 0.0020194 | 1.4929 | 0.0056 | 2.6705 | 0.0056 | #N/A | #N/A
2013/14-P10 | 2.6008 | 2.6705 | 2.9343 | 2.2144 | 0.0020194 | 1.4929 | 0.0056 | 2.6705 | 0.0056 | #N/A | #N/A
2013/14-P11 | 2.6008 | 2.6705 | 2.9343 | 2.2144 | 0.0020194 | 1.4929 | 0.0056 | 2.6705 | 0.0056 | #N/A | #N/A
2013/14-P12 | 2.6008 | 2.6705 | 2.9343 | 2.2144 | 0.0020194 | 1.4929 | 0.0056 | 2.6705 | 0.0056 | #N/A | #N/A
2013/14-P13 | 2.6008 | 2.6705 | 2.9343 | 2.2144 | 0.0020194 | 1.4929 | 0.0056 | 2.6705 | 0.0056 | #N/A | #N/A
2014/15-P01 | 2.6008 | 2.6705 | 2.9343 | 2.2144 | 0.0020194 | 1.4929 | 0.0056 | 2.6705 | 0.0056 | #N/A | #N/A
2014/15-P02 | 2.6008 | 2.6705 | 2.9343 | 2.2144 | 0.0020194 | 1.4929 | 0.0056 | 2.6705 | 0.0056 | #N/A | #N/A
2014/15-P03 | 2.6024 | 2.6691 | 2.9258 | 2.1914 | 0.0020346 | 1.5023 | 0.0054 | 2.6691 | 0.0061 | #N/A | #N/A
2014/15-P04 | 2.6024 | 2.6691 | 2.9258 | 2.1914 | 0.0020346 | 1.5023 | 0.0054 | 2.6691 | 0.0061 | #N/A | #N/A
2014/15-P05 | 2.6024 | 2.6691 | 2.9258 | 2.1914 | 0.0020346 | 1.5023 | 0.0054 | 2.6691 | 0.0061 | #N/A | #N/A
2014/15-P06 | 2.6024 | 2.6691 | 2.9258 | 2.1914 | 0.0020346 | 1.5023 | 0.0054 | 2.6691 | 0.0061 | #N/A | #N/A
2014/15-P07 | 2.6024 | 2.6691 | 2.9258 | 2.1914 | 0.0020346 | 1.5023 | 0.0054 | 2.6691 | 0.0061 | #N/A | #N/A
2014/15-P08 | 2.6024 | 2.6691 | 2.9258 | 2.1914 | 0.0020346 | 1.5023 | 0.0054 | 2.6691 | 0.0061 | #N/A | #N/A
2014/15-P09 | 2.6024 | 2.6691 | 2.9258 | 2.1914 | 0.0020346 | 1.5023 | 0.0054 | 2.6691 | 0.0061 | #N/A | #N/A
2014/15-P10 | 2.6024 | 2.6691 | 2.9258 | 2.1914 | 0.0020346 | 1.5023 | 0.0054 | 2.6691 | 0.0061 | #N/A | #N/A
2014/15-P11 | 2.6024 | 2.6691 | 2.9258 | 2.1914 | 0.0020346 | 1.5023 | 0.0054 | 2.6691 | 0.0061 | #N/A | #N/A
2014/15-P12 | 2.6024 | 2.6691 | 2.9258 | 2.1914 | 0.0020346 | 1.5023 | 0.0054 | 2.6691 | 0.0061 | #N/A | #N/A
2014/15-P13 | 2.6024 | 2.6691 | 2.9258 | 2.1914 | 0.0020346 | 1.5023 | 0.0054 | 2.6691 | 0.0061 | #N/A | #N/A
2015/16-P01 | 2.6024 | 2.6691 | 2.9258 | 2.1914 | 0.0020346 | 1.5023 | 0.0054 | 2.6691 | 0.0061 | #N/A | #N/A
2015/16-P02 | 2.6024 | 2.6691 | 2.9258 | 2.1914 | 0.0020346 | 1.5023 | 0.0054 | 2.6691 | 0.0061 | #N/A | #N/A
2015/16-P03 | 2.5839 | 2.6761 | 2.9088 | 2.1944 | 0.0020332 | 1.5094 | 0.00521 | 2.6761 | 0.00549 | #N/A | #N/A
2015/16-P04 | 2.5839 | 2.6761 | 2.9088 | 2.1944 | 0.0020332 | 1.5094 | 0.00521 | 2.6761 | 0.00549 | #N/A | #N/A
2015/16-P05 | 2.5839 | 2.6761 | 2.9088 | 2.1944 | 0.0020332 | 1.5094 | 0.00521 | 2.6761 | 0.00549 | #N/A | #N/A
2015/16-P06 | 2.5839 | 2.6761 | 2.9088 | 2.1944 | 0.0020332 | 1.5094 | 0.00521 | 2.6761 | 0.00549 | #N/A | #N/A
2015/16-P07 | 2.5839 | 2.6761 | 2.9088 | 2.1944 | 0.0020332 | 1.5094 | 0.00521 | 2.6761 | 0.00549 | #N/A | #N/A
2015/16-P08 | 2.5839 | 2.6761 | 2.9088 | 2.1944 | 0.0020332 | 1.5094 | 0.00521 | 2.6761 | 0.00549 | #N/A | #N/A
2015/16-P09 | 2.5839 | 2.6761 | 2.9088 | 2.1944 | 0.0020332 | 1.5094 | 0.00521 | 2.6761 | 0.00549 | #N/A | #N/A
2015/16-P10 | 2.5839 | 2.6761 | 2.9088 | 2.1944 | 0.0020332 | 1.5094 | 0.00521 | 2.6761 | 0.00549 | #N/A | #N/A
2015/16-P11 | 2.5839 | 2.6761 | 2.9088 | 2.1944 | 0.0020332 | 1.5094 | 0.00521 | 2.6761 | 0.00549 | #N/A | #N/A
2015/16-P12 | 2.5839 | 2.6761 | 2.9088 | 2.1944 | 0.0020332 | 1.5094 | 0.00521 | 2.6761 | 0.00549 | #N/A | #N/A
2015/16-P13 | 2.5839 | 2.6761 | 2.9088 | 2.1944 | 0.0020332 | 1.5094 | 0.00521 | 2.6761 | 0.00549 | #N/A | #N/A
2016/17-P01 | 2.5839 | 2.6761 | 2.9088 | 2.1944 | 0.0020332 | 1.5094 | 0.00521 | 2.6761 | 0.00549 | #N/A | #N/A
2016/17-P02 | 2.5839 | 2.6761 | 2.9088 | 2.1944 | 0.0020332 | 1.5094 | 0.00521 | 2.6761 | 0.00549 | #N/A | #N/A
2016/17-P03 | 2.6194 | 2.6624 | 2.8399 | 2.1518 | 0.0020287 | 1.471 | 0.0051167 | 2.6624 | 0.0069833 | #N/A | #N/A
2016/17-P04 | 2.6194 | 2.6624 | 2.8399 | 2.1518 | 0.0020287 | 1.471 | 0.0051167 | 2.6624 | 0.0069833 | #N/A | #N/A
2016/17-P05 | 2.6194 | 2.6624 | 2.8399 | 2.1518 | 0.0020287 | 1.471 | 0.0051167 | 2.6624 | 0.0069833 | #N/A | #N/A
2016/17-P06 | 2.6194 | 2.6624 | 2.8399 | 2.1518 | 0.0020287 | 1.471 | 0.0051167 | 2.6624 | 0.0069833 | #N/A | #N/A
2016/17-P07 | 2.6194 | 2.6624 | 2.8399 | 2.1518 | 0.0020287 | 1.471 | 0.0051167 | 2.6624 | 0.0069833 | #N/A | #N/A
2016/17-P08 | 2.6194 | 2.6624 | 2.8399 | 2.1518 | 0.0020287 | 1.471 | 0.0051167 | 2.6624 | 0.0069833 | #N/A | #N/A
2016/17-P09 | 2.6194 | 2.6624 | 2.8399 | 2.1518 | 0.0020287 | 1.471 | 0.0051167 | 2.6624 | 0.0069833 | #N/A | #N/A
2016/17-P10 | 2.6194 | 2.6624 | 2.8399 | 2.1518 | 0.0020287 | 1.471 | 0.0051167 | 2.6624 | 0.0069833 | #N/A | #N/A
2016/17-P11 | 2.6194 | 2.6624 | 2.8399 | 2.1518 | 0.0020287 | 1.471 | 0.0051167 | 2.6624 | 0.0069833 | #N/A | #N/A
2016/17-P12 | 2.6194 | 2.6624 | 2.8399 | 2.1518 | 0.0020287 | 1.471 | 0.0051167 | 2.6624 | 0.0069833 | #N/A | #N/A
2016/17-P13 | 2.6194 | 2.6624 | 2.8399 | 2.1518 | 0.0020287 | 1.471 | 0.0051167 | 2.6624 | 0.0069833 | #N/A | #N/A
2017/18-P01 | 2.6194 | 2.6624 | 2.8399 | 2.1518 | 0.0020287 | 1.471 | 0.0051167 | 2.6624 | 0.0069833 | #N/A | #N/A
2017/18-P02 | 2.6194 | 2.6624 | 2.8399 | 2.1518 | 0.0020287 | 1.471 | 0.0051167 | 2.6624 | 0.0069833 | #N/A | #N/A
2017/18-P03 | 2.6194 | 2.6624 | 2.8399 | 2.1518 | 0.0020276 | 2.471 | 0.0049667 | 2.6624 | 0.0074333 | #N/A | #N/A
2017/18-P04 | 2.6194 | 2.6624 | 2.8399 | 2.1518 | 0.0020276 | 2.471 | 0.0049667 | 2.6624 | 0.0074333 | #N/A | #N/A
2017/18-P05 | 2.6194 | 2.6624 | 2.8399 | 2.1518 | 0.0020276 | 2.471 | 0.0049667 | 2.6624 | 0.0074333 | #N/A | #N/A
2017/18-P06 | 2.6194 | 2.6624 | 2.8399 | 2.1518 | 0.0020276 | 2.471 | 0.0049667 | 2.6624 | 0.0074333 | #N/A | #N/A
2017/18-P07 | 2.6194 | 2.6624 | 2.8399 | 2.1518 | 0.0020276 | 2.471 | 0.0049667 | 2.6624 | 0.0074333 | #N/A | #N/A
2017/18-P08 | 2.6194 | 2.6624 | 2.8399 | 2.1518 | 0.0020276 | 2.471 | 0.0049667 | 2.6624 | 0.0074333 | #N/A | #N/A
2017/18-P09 | 2.6194 | 2.6624 | 2.8399 | 2.1518 | 0.0020276 | 2.471 | 0.0049667 | 2.6624 | 0.0074333 | #N/A | #N/A
2017/18-P10 | 2.6194 | 2.6624 | 2.8399 | 2.1518 | 0.0020276 | 2.471 | 0.0049667 | 2.6624 | 0.0074333 | #N/A | #N/A
2017/18-P11 | 2.6194 | 2.6624 | 2.8399 | 2.1518 | 0.0020276 | 2.471 | 0.0049667 | 2.6624 | 0.0074333 | #N/A | #N/A
2017/18-P12 | 2.6194 | 2.6624 | 2.8399 | 2.1518 | 0.0020276 | 2.471 | 0.0049667 | 2.6624 | 0.0074333 | #N/A | #N/A
2017/18-P13 | 2.6194 | 2.6624 | 2.8399 | 2.1518 | 0.0020276 | 2.471 | 0.0049667 | 2.6624 | 0.0074333 | #N/A | #N/A
2018/19-P01 | 2.6194 | 2.6624 | 2.8399 | 2.1518 | 0.0020276 | 2.471 | 0.0049667 | 2.6624 | 0.0074333 | #N/A | #N/A
2018/19-P02 | 2.6194 | 2.6624 | 2.8399 | 2.1518 | 0.0020276 | 2.471 | 0.0049667 | 2.6624 | 0.0074333 | #N/A | #N/A
2018/19-P03 | 2.6194 | 2.6624 | 2.8399 | 2.1518 | 0.0020307 | 3.471 | 0.0048167 | 2.6624 | 0.0078833 | #N/A | #N/A
2018/19-P04 | 2.6194 | 2.6624 | 2.8399 | 2.1518 | 0.0020307 | 3.471 | 0.0048167 | 2.6624 | 0.0078833 | #N/A | #N/A
2018/19-P05 | 2.6194 | 2.6624 | 2.8399 | 2.1518 | 0.0020307 | 3.471 | 0.0048167 | 2.6624 | 0.0078833 | #N/A | #N/A
2018/19-P06 | 2.6194 | 2.6624 | 2.8399 | 2.1518 | 0.0020307 | 3.471 | 0.0048167 | 2.6624 | 0.0078833 | #N/A | #N/A
2018/19-P07 | 2.6194 | 2.6624 | 2.8399 | 2.1518 | 0.0020307 | 3.471 | 0.0048167 | 2.6624 | 0.0078833 | #N/A | #N/A
2018/19-P08 | 2.6194 | 2.6624 | 2.8399 | 2.1518 | 0.0020307 | 3.471 | 0.0048167 | 2.6624 | 0.0078833 | #N/A | #N/A
2018/19-P09 | 2.6194 | 2.6624 | 2.8399 | 2.1518 | 0.0020307 | 3.471 | 0.0048167 | 2.6624 | 0.0078833 | #N/A | #N/A
2018/19-P10 | 2.6194 | 2.6624 | 2.8399 | 2.1518 | 0.0020307 | 3.471 | 0.0048167 | 2.6624 | 0.0078833 | #N/A | #N/A
2018/19-P11 | 2.6194 | 2.6624 | 2.8399 | 2.1518 | 0.0020307 | 3.471 | 0.0048167 | 2.6624 | 0.0078833 | #N/A | #N/A
2018/19-P12 | 2.6194 | 2.6624 | 2.8399 | 2.1518 | 0.0020307 | 3.471 | 0.0048167 | 2.6624 | 0.0078833 | #N/A | #N/A
2018/19-P13 | 2.6194 | 2.6624 | 2.8399 | 2.1518 | 0.0020307 | 3.471 | 0.0048167 | 2.6624 | 0.0078833 | #N/A | #N/A
Note on I3: If you want to report on a specific biodiesel blend of Z% , please enter the Z% here. Then conversion factor is calculated as follows: M = 100% mineral diesel conversion factor B = 100% biodiesel conversion factor Z% biodiesel blend conversion factor = [Z% x B] + [(1-Z%) x M]

## Data Entry Electricity
Electricity consumption (kWh)
Period | normal grid mix | GreenTariff (Select your Provider) | onsite renewables | quality CHP | Total (KWH)
[8 empty] | GHG Year | Vlookup Index | Normal GHG | Other | onsite renewables | quality CHP
2010/11-P01 |  |  |  |  | 0 |  | EDF | 2009 | 3 | 0.49381 | 0.49381 | 0.49381 | 0.49381
2010/11-P02 |  |  |  |  | 0 |  | npower | 2009 | 3 | 0.49381 | 0.49381 | 0.49381 | 0.49381
2010/11-P03 |  |  |  |  | 0 |  | Ecotricity | 2010 | 4 | 0.48531 | 0.48531 | 0.48531 | 0.48531
2010/11-P04 |  |  |  |  | 0 |  | Good Energy | 2010 | 4 | 0.48531 | 0.48531 | 0.48531 | 0.48531
2010/11-P05 |  |  |  |  | 0 |  | UPL/Haven Power | 2010 | 4 | 0.48531 | 0.48531 | 0.48531 | 0.48531
2010/11-P06 |  |  |  |  | 0 |  | Other | 2010 | 4 | 0.48531 | 0.48531 | 0.48531 | 0.48531
2010/11-P07 |  |  |  |  | 0 |  |  | 2010 | 4 | 0.48531 | 0.48531 | 0.48531 | 0.48531
2010/11-P08 |  |  |  |  | 0 |  | Green Tariff Electricity - 1 | 2010 | 4 | 0.48531 | 0.48531 | 0.48531 | 0.48531
2010/11-P09 |  |  |  |  | 0 |  |  | 2010 | 4 | 0.48531 | 0.48531 | 0.48531 | 0.48531
2010/11-P10 |  |  |  |  | 0 |  |  | 2010 | 4 | 0.48531 | 0.48531 | 0.48531 | 0.48531
2010/11-P11 |  |  |  |  | 0 |  |  | 2010 | 4 | 0.48531 | 0.48531 | 0.48531 | 0.48531
2010/11-P12 |  |  |  |  | 0 |  |  | 2010 | 4 | 0.48531 | 0.48531 | 0.48531 | 0.48531
2010/11-P13 |  |  |  |  | 0 |  |  | 2010 | 4 | 0.48531 | 0.48531 | 0.48531 | 0.48531
2011/12-P01 |  |  |  |  | 0 |  |  | 2010 | 4 | 0.48531 | 0.48531 | 0.48531 | 0.48531
2011/12-P02 |  |  |  |  | 0 |  |  | 2010 | 4 | 0.48531 | 0.48531 | 0.48531 | 0.48531
2011/12-P03 |  |  |  |  | 0 |  |  | 2011 | 5 | 0.45205 | 0.45205 | 0.45205 | 0.45205
2011/12-P04 |  |  |  |  | 0 |  |  | 2011 | 5 | 0.45205 | 0.45205 | 0.45205 | 0.45205
2011/12-P05 |  |  |  |  | 0 |  |  | 2011 | 5 | 0.45205 | 0.45205 | 0.45205 | 0.45205
2011/12-P06 |  |  |  |  | 0 |  |  | 2011 | 5 | 0.45205 | 0.45205 | 0.45205 | 0.45205
2011/12-P07 |  |  |  |  | 0 |  |  | 2011 | 5 | 0.45205 | 0.45205 | 0.45205 | 0.45205
2011/12-P08 |  |  |  |  | 0 |  |  | 2011 | 5 | 0.45205 | 0.45205 | 0.45205 | 0.45205
2011/12-P09 |  |  |  |  | 0 |  |  | 2011 | 5 | 0.45205 | 0.45205 | 0.45205 | 0.45205
2011/12-P10 |  |  |  |  | 0 |  |  | 2011 | 5 | 0.45205 | 0.45205 | 0.45205 | 0.45205
2011/12-P11 |  |  |  |  | 0 |  |  | 2011 | 5 | 0.45205 | 0.45205 | 0.45205 | 0.45205
2011/12-P12 |  |  |  |  | 0 |  |  | 2011 | 5 | 0.45205 | 0.45205 | 0.45205 | 0.45205
2011/12-P13 |  |  |  |  | 0 |  |  | 2011 | 5 | 0.45205 | 0.45205 | 0.45205 | 0.45205
2012/13-P01 |  |  |  |  | 0 |  |  | 2011 | 5 | 0.45205 | 0.45205 | 0.45205 | 0.45205
2012/13-P02 |  |  |  |  | 0 |  |  | 2011 | 5 | 0.45205 | 0.45205 | 0.45205 | 0.45205
2012/13-P03 |  |  |  |  | 0 |  |  | 2012 | 6 | 0.46002 | 0.46002 | 0.46002 | 0.46002
2012/13-P04 |  |  |  |  | 0 |  |  | 2012 | 6 | 0.46002 | 0.46002 | 0.46002 | 0.46002
2012/13-P05 |  |  |  |  | 0 |  |  | 2012 | 6 | 0.46002 | 0.46002 | 0.46002 | 0.46002
2012/13-P06 |  |  |  |  | 0 |  |  | 2012 | 6 | 0.46002 | 0.46002 | 0.46002 | 0.46002
2012/13-P07 |  |  |  |  | 0 |  |  | 2012 | 6 | 0.46002 | 0.46002 | 0.46002 | 0.46002
2012/13-P08 |  |  |  |  | 0 |  |  | 2012 | 6 | 0.46002 | 0.46002 | 0.46002 | 0.46002
2012/13-P09 |  |  |  |  | 0 |  |  | 2012 | 6 | 0.46002 | 0.46002 | 0.46002 | 0.46002
2012/13-P10 |  |  |  |  | 0 |  |  | 2012 | 6 | 0.46002 | 0.46002 | 0.46002 | 0.46002
2012/13-P11 |  |  |  |  | 0 |  |  | 2012 | 6 | 0.46002 | 0.46002 | 0.46002 | 0.46002
2012/13-P12 |  |  |  |  | 0 |  |  | 2012 | 6 | 0.46002 | 0.46002 | 0.46002 | 0.46002
2012/13-P13 |  |  |  |  | 0 |  |  | 2012 | 6 | 0.46002 | 0.46002 | 0.46002 | 0.46002
2013/14-P01 |  |  |  |  | 0 |  |  | 2012 | 6 | 0.46002 | 0.46002 | 0.46002 | 0.46002
2013/14-P02 |  |  |  |  | 0 |  |  | 2012 | 6 | 0.46002 | 0.46002 | 0.46002 | 0.46002
2013/14-P03 |  |  |  |  | 0 |  |  | 2013 | 7 | 0.44548 | 0.44548 | 0.44548 | 0.44548
2013/14-P04 |  |  |  |  | 0 |  |  | 2013 | 7 | 0.44548 | 0.44548 | 0.44548 | 0.44548
2013/14-P05 |  |  |  |  | 0 |  |  | 2013 | 7 | 0.44548 | 0.44548 | 0.44548 | 0.44548
2013/14-P06 |  |  |  |  | 0 |  |  | 2013 | 7 | 0.44548 | 0.44548 | 0.44548 | 0.44548
2013/14-P07 |  |  |  |  | 0 |  |  | 2013 | 7 | 0.44548 | 0.44548 | 0.44548 | 0.44548
2013/14-P08 |  |  |  |  | 0 |  |  | 2013 | 7 | 0.44548 | 0.44548 | 0.44548 | 0.44548
2013/14-P09 |  |  |  |  | 0 |  |  | 2013 | 7 | 0.44548 | 0.44548 | 0.44548 | 0.44548
2013/14-P10 |  |  |  |  | 0 |  |  | 2013 | 7 | 0.44548 | 0.44548 | 0.44548 | 0.44548
2013/14-P11 |  |  |  |  | 0 |  |  | 2013 | 7 | 0.44548 | 0.44548 | 0.44548 | 0.44548
2013/14-P12 |  |  |  |  | 0 |  |  | 2013 | 7 | 0.44548 | 0.44548 | 0.44548 | 0.44548
2013/14-P13 |  |  |  |  | 0 |  |  | 2013 | 7 | 0.44548 | 0.44548 | 0.44548 | 0.44548
2014/15-P01 | 5542 |  |  |  | 5542 |  |  | 2013 | 7 | 0.44548 | 0.44548 | 0.44548 | 0.44548
2014/15-P02 | 8009 |  |  |  | 8009 |  |  | 2013 | 7 | 0.44548 | 0.44548 | 0.44548 | 0.44548
2014/15-P03 | 8953 |  |  |  | 8953 |  |  | 2014 | 8 | 0.49426 | 0.49426 | 0.49426 | 0.49426
2014/15-P04 | 7031 |  |  |  | 7031 |  |  | 2014 | 8 | 0.49426 | 0.49426 | 0.49426 | 0.49426
2014/15-P05 | 13796 |  |  |  | 13796 |  |  | 2014 | 8 | 0.49426 | 0.49426 | 0.49426 | 0.49426
2014/15-P06 | 13702 |  |  |  | 13702 |  |  | 2014 | 8 | 0.49426 | 0.49426 | 0.49426 | 0.49426
2014/15-P07 | 12579 |  |  |  | 12579 |  |  | 2014 | 8 | 0.49426 | 0.49426 | 0.49426 | 0.49426
2014/15-P08 | 22208 |  |  |  | 22208 |  |  | 2014 | 8 | 0.49426 | 0.49426 | 0.49426 | 0.49426
2014/15-P09 | 10442 |  |  |  | 10442 |  |  | 2014 | 8 | 0.49426 | 0.49426 | 0.49426 | 0.49426
2014/15-P10 | 10671 |  |  |  | 10671 |  |  | 2014 | 8 | 0.49426 | 0.49426 | 0.49426 | 0.49426
2014/15-P11 | 10231 |  |  |  | 10231 |  |  | 2014 | 8 | 0.49426 | 0.49426 | 0.49426 | 0.49426
2014/15-P12 | 9989 |  |  |  | 9989 |  |  | 2014 | 8 | 0.49426 | 0.49426 | 0.49426 | 0.49426
2014/15-P13 | 9761 |  |  |  | 9761 |  |  | 2014 | 8 | 0.49426 | 0.49426 | 0.49426 | 0.49426
2015/16-P01 | 9517 |  |  |  | 9517 |  |  | 2014 | 8 | 0.49426 | 0.49426 | 0.49426 | 0.49426
2015/16-P02 | 9306 |  |  |  | 9306 |  |  | 2014 | 8 | 0.49426 | 0.49426 | 0.49426 | 0.49426
2015/16-P03 | 9089 |  |  |  | 9089 |  |  | 2015 | 9 | 0.4622 | 0.4622 | 0.4622 | 0.4622
2015/16-P04 | 9000 |  |  |  | 9000 |  |  | 2015 | 9 | 0.4622 | 0.4622 | 0.4622 | 0.4622
2015/16-P05 | 9000 |  |  |  | 9000 |  |  | 2015 | 9 | 0.4622 | 0.4622 | 0.4622 | 0.4622
2015/16-P06 | 9000 |  |  |  | 9000 |  |  | 2015 | 9 | 0.4622 | 0.4622 | 0.4622 | 0.4622
2015/16-P07 | 9000 |  |  |  | 9000 |  |  | 2015 | 9 | 0.4622 | 0.4622 | 0.4622 | 0.4622
2015/16-P08 | 7000 |  |  |  | 7000 |  |  | 2015 | 9 | 0.4622 | 0.4622 | 0.4622 | 0.4622
2015/16-P09 | 7000 |  |  |  | 7000 |  |  | 2015 | 9 | 0.4622 | 0.4622 | 0.4622 | 0.4622
2015/16-P10 | 7000 |  |  |  | 7000 |  |  | 2015 | 9 | 0.4622 | 0.4622 | 0.4622 | 0.4622
2015/16-P11 | 5000 |  |  |  | 5000 |  |  | 2015 | 9 | 0.4622 | 0.4622 | 0.4622 | 0.4622
2015/16-P12 | 5000 |  |  |  | 5000 |  |  | 2015 | 9 | 0.4622 | 0.4622 | 0.4622 | 0.4622
2015/16-P13 | 5000 |  |  |  | 5000 |  |  | 2015 | 9 | 0.4622 | 0.4622 | 0.4622 | 0.4622
2016/17-P01 | 4000 |  |  |  | 4000 |  |  | 2015 | 9 | 0.4622 | 0.4622 | 0.4622 | 0.4622
2016/17-P02 | 4000 |  |  |  | 4000 |  |  | 2015 | 9 | 0.4622 | 0.4622 | 0.4622 | 0.4622
2016/17-P03 | 3000 |  |  |  | 3000 |  |  | 2016 | 10 | 0.48531 | 0.48531 | 0.48531 | 0.48531
2016/17-P04 |  |  |  |  | 0 |  |  | 2016 | 10 | 0.48531 | 0.48531 | 0.48531 | 0.48531
2016/17-P05 |  |  |  |  | 0 |  |  | 2016 | 10 | 0.48531 | 0.48531 | 0.48531 | 0.48531
2016/17-P06 |  |  |  |  | 0 |  |  | 2016 | 10 | 0.48531 | 0.48531 | 0.48531 | 0.48531
2016/17-P07 |  |  |  |  | 0 |  |  | 2016 | 10 | 0.48531 | 0.48531 | 0.48531 | 0.48531
2016/17-P08 |  |  |  |  | 0 |  |  | 2016 | 10 | 0.48531 | 0.48531 | 0.48531 | 0.48531
2016/17-P09 |  |  |  |  | 0 |  |  | 2016 | 10 | 0.48531 | 0.48531 | 0.48531 | 0.48531
2016/17-P10 |  |  |  |  | 0 |  |  | 2016 | 10 | 0.48531 | 0.48531 | 0.48531 | 0.48531
2016/17-P11 |  |  |  |  | 0 |  |  | 2016 | 10 | 0.48531 | 0.48531 | 0.48531 | 0.48531
2016/17-P12 |  |  |  |  | 0 |  |  | 2016 | 10 | 0.48531 | 0.48531 | 0.48531 | 0.48531
2016/17-P13 |  |  |  |  | 0 |  |  | 2016 | 10 | 0.48531 | 0.48531 | 0.48531 | 0.48531
2017/18-P01 |  |  |  |  | 0 |  |  | 2016 | 10 | 0.48531 | 0.48531 | 0.48531 | 0.48531
2017/18-P02 |  |  |  |  | 0 |  |  | 2016 | 10 | 0.48531 | 0.48531 | 0.48531 | 0.48531
2017/18-P03 |  |  |  |  | 0 |  |  | 2017 | 11 | 0.48531 | 0.48531 | 0.48531 | 0.48531
2017/18-P04 |  |  |  |  | 0 |  |  | 2017 | 11 | 0.48531 | 0.48531 | 0.48531 | 0.48531
2017/18-P05 |  |  |  |  | 0 |  |  | 2017 | 11 | 0.48531 | 0.48531 | 0.48531 | 0.48531
2017/18-P06 |  |  |  |  | 0 |  |  | 2017 | 11 | 0.48531 | 0.48531 | 0.48531 | 0.48531
2017/18-P07 |  |  |  |  | 0 |  |  | 2017 | 11 | 0.48531 | 0.48531 | 0.48531 | 0.48531
2017/18-P08 |  |  |  |  | 0 |  |  | 2017 | 11 | 0.48531 | 0.48531 | 0.48531 | 0.48531
2017/18-P09 |  |  |  |  | 0 |  |  | 2017 | 11 | 0.48531 | 0.48531 | 0.48531 | 0.48531
2017/18-P10 |  |  |  |  | 0 |  |  | 2017 | 11 | 0.48531 | 0.48531 | 0.48531 | 0.48531
2017/18-P11 |  |  |  |  | 0 |  |  | 2017 | 11 | 0.48531 | 0.48531 | 0.48531 | 0.48531
2017/18-P12 |  |  |  |  | 0 |  |  | 2017 | 11 | 0.48531 | 0.48531 | 0.48531 | 0.48531
2017/18-P13 |  |  |  |  | 0 |  |  | 2017 | 11 | 0.48531 | 0.48531 | 0.48531 | 0.48531
2018/19-P01 |  |  |  |  | 0 |  |  | 2017 | 11 | 0.48531 | 0.48531 | 0.48531 | 0.48531
2018/19-P02 |  |  |  |  | 0 |  |  | 2017 | 11 | 0.48531 | 0.48531 | 0.48531 | 0.48531
2018/19-P03 |  |  |  |  | 0 |  |  | 2018 | 12 | 0.48531 | 0.48531 | 0.48531 | 0.48531
2018/19-P04 |  |  |  |  | 0 |  |  | 2018 | 12 | 0.48531 | 0.48531 | 0.48531 | 0.48531
2018/19-P05 |  |  |  |  | 0 |  |  | 2018 | 12 | 0.48531 | 0.48531 | 0.48531 | 0.48531
2018/19-P06 |  |  |  |  | 0 |  |  | 2018 | 12 | 0.48531 | 0.48531 | 0.48531 | 0.48531
2018/19-P07 |  |  |  |  | 0 |  |  | 2018 | 12 | 0.48531 | 0.48531 | 0.48531 | 0.48531
2018/19-P08 |  |  |  |  | 0 |  |  | 2018 | 12 | 0.48531 | 0.48531 | 0.48531 | 0.48531
2018/19-P09 |  |  |  |  | 0 |  |  | 2018 | 12 | 0.48531 | 0.48531 | 0.48531 | 0.48531
2018/19-P10 |  |  |  |  | 0 |  |  | 2018 | 12 | 0.48531 | 0.48531 | 0.48531 | 0.48531
2018/19-P11 |  |  |  |  | 0 |  |  | 2018 | 12 | 0.48531 | 0.48531 | 0.48531 | 0.48531
2018/19-P12 |  |  |  |  | 0 |  |  | 2018 | 12 | 0.48531 | 0.48531 | 0.48531 | 0.48531
2018/19-P13 |  |  |  |  | 0 |  |  | 2018 | 12 | 0.48531 | 0.48531 | 0.48531 | 0.48531
Total of Totals
Total | 253826 | 0 | 0 | 0 |  | 253826
Note on D2: Duncan Fraser: Currently onsite renewables are counted as electricity generated and therfore has the UK electricity generated (Scope 2) GHG factor applied to them
Note on E2: Duncan Fraser: Quality CHP is counted as electricity generated and therefore has the UK electricity generated (Scope 2) GHG factor applied to them
Note on F2: Robin Underwood: This is used for site office calculations only
Note on C3: Navid Hojjati: Please select your energy provider's name from the drop down menu
Note on N3: Duncan Fraser: Currently onsite renewables are counted as electricity generated and therfore has the UK electricity generated (Scope 2) GHG factor applied to them
Note on O3: Duncan Fraser: Quality CHP is counted as electricity generated and therefore has the UK electricity generated (Scope 2) GHG factor applied to them

## Password (hidden)
Password: | carbon | This password unlocks protected worksheets and ranges

## Cranes (hidden)
|  | Manufacturer | Model | Type | Weight (kg) | Engine model | Emission rating | Engine power (output) (kw) |  | Tank capacity (l) |  | Avergae fuel consumption* (l/h) |  |  | Avergae fuel consumption* (l/h) | Financial savings per day (£) | GHG emissions/day (kg Co2e) | Notes | Ref:
[8 empty] | Carrier | Crane | Carrier | Crane | Low (40-50%) | Med (50-70%) | High (70-90%)
|  | 55T | [9 empty] | 0 | 0 | 0
1 | 55T | Liebherr LTM 1055-3.1 | (55t) LTM 1055-3.1 |  |  |  |  | 270 |  | 350
2 | 55T | Liebherr LTM 1055-3.2 | (55t) LTM 1055-3.2 |  |  |  |  | 270 |  | 92 GAL
3 | 55T | Liebherr LTM1055 | (55t) LTM1055 | Mobile crane |  |  |  | 270
4 | 55T | Terex Challenger 3160 | (55t) Challenger 3160 |  |  |  |  | 240 |  | 320
0 |  | 60T | [9 empty] | 0 | 0 | 0
5 | 60T | Terex Challenger 3180 | (60t) Challenger 3180 |  |  |  |  | 240 |  | 320 & 40 Ad Blue
6 | 60T | Terex AC 60/3 | (60t) AC 60/3 |  |  | OM 501 LA, Water cooled |  | 260 |  | 400
7 | 60T | Terex AC 60/3L | (60t) AC 60/3L |  |  | OM 501 LA, Water cooled |  | 260 |  | 400
0 |  | 100T | [9 empty] | 0 | 0 | 0
8 | 100T | Liebherr LTM 1100-4.2 | (100t) LTM 1100-4.2)
9 | 100T | Terex | (100t) |  |  | MTU (merc) 350-3a |  | 350 | 129 | 520 | 230
0 |  | 350T | [9 empty] | 0 | 0 | 0
10 | 350T | Terex AC 350/6 | (350t) AC 350/6 |  |  |  |  | 450 | 250 | 630
drop down box
[5 empty] | 1 | 55T | 1 | 4
[5 empty] | 2 | 60T | 5 | 3
[5 empty] | 3 | 100T | 8 | 2
[5 empty] | 4 | 350T | 10 | 1

## Dumpers (hidden)
|  | Manufacturer | Model | Type | Crossrail using | Site | Weight (kg) | Engine model | Emission rating | Engine power (output) (kw) | Tank capacity (l) | Fuel Consumption (ltrs/hr) | Fuel Consumption (ltrs/hr) | Fuel Consumption (ltrs/hr) | Avg. fuel consumption (l/h) | Avg. fuel savings (%) | Notes | Sharepoint Information Link (Keep Scrolling for Notes) | Sharepoint notes | Ref:
|  | Application | [9 empty] | Low | Medium | High
|  | 12T | [9 empty] | 0 | 8.5 | 0
1 | 12T | Hydrema 912E | (12t) 912E |  |  |  |  | Cummins QSB 4.5 |  | 105 |  |  | 8.5 |  | 8.5 | 0% |  | http://directorates.crossrail.co.uk/sites/Technical/SandC/Environment/Energy/Forms/AllItems.aspx?RootFolder=%2Fsites%2FTechnical%2FSandC%2FEnvironment%2FEnergy%2FPlant%20Equipment%20information&FolderCTID=0x012000AD56E73FD1EB4E4A8F503AB31C1D527B&View=%7b7450A505-9C52-4C65-9978-75646488A79E%7d | Equipment Information (Email) - Attachment (Re: Fuel consumption figure)
|  | 22T | [9 empty] | 0 | 13.5 | 0
2 | 22T | Hydrema 922D | (22t) 922D | [9 empty] | 13.5 |  | 13.5 | 0% |  | http://directorates.crossrail.co.uk/sites/Technical/SandC/Environment/Energy/Forms/AllItems.aspx?RootFolder=%2Fsites%2FTechnical%2FSandC%2FEnvironment%2FEnergy%2FPlant%20Equipment%20information&FolderCTID=0x012000AD56E73FD1EB4E4A8F503AB31C1D527B&View=%7b7450A505-9C52-4C65-9978-75646488A79E%7d | Equipment Information (Email) - Attachment (Re: Fuel consumption figure)
0 |  | 25T | [9 empty] | 15 | 20 | 26.5
3 | 25T | Volvo A25F | (25t) A25F | Articulated |  |  | 24000 | Volvo D11H-A | Tier 4i | 234 | 400 | 15 | 20 | 26.5 | 20.5 | 0% |  | http://directorates.crossrail.co.uk/sites/Technical/SandC/Environment/Energy/Forms/AllItems.aspx?RootFolder=%2Fsites%2FTechnical%2FSandC%2FEnvironment%2FEnergy%2FPlant%20Equipment%20information&FolderCTID=0x012000AD56E73FD1EB4E4A8F503AB31C1D527B&View=%7b7450A505-9C52-4C65-9978-75646488A79E%7d | Equipment Information (Email) - Attachment (Fuel Figures)
0 |  | 30T | [9 empty] | 17.5 | 23 | 31.2 | 20.5 | 0%
4 | 30T | Volvo A30F | (30t) A30F | Articulated |  |  | 28000 | Volvo D11H-A | Tier 4i | 265 | 400 | 17.5 | 22.5 | 29.5 | 23.1667 | 1.558% |  | http://directorates.crossrail.co.uk/sites/Technical/SandC/Environment/Energy/Forms/AllItems.aspx?RootFolder=%2Fsites%2FTechnical%2FSandC%2FEnvironment%2FEnergy%2FPlant%20Equipment%20information&FolderCTID=0x012000AD56E73FD1EB4E4A8F503AB31C1D527B&View=%7b7450A505-9C52-4C65-9978-75646488A79E%7d | Equipment Information (Email) - Attachment (Fuel Figures) | http://www.volvoce.com/SiteCollectionDocuments/VCE/Documents%20Global/articulated%20haulers/ProductBrochure_A25F_A30F_EN_21A1006560.pdf
5 | 30T | Komatsu HM300-1 | (30t) HM300-1 | Articulated |  |  |  | Komatsu SAA6D125E-3 |  | 222 | 382 | 16.1 | 22.5 | 30.5 | 23.0333 | 2.125% |  | http://directorates.crossrail.co.uk/sites/Technical/SandC/Environment/Energy/Plant%20Equipment%20information/DUMP%20TRUCKS%20komatsu.pdf |  | http://www.komatsu.com/ce/products/pdfs/HM300-1_.pdf
6 | 30T | Komatsu HM300-2R | (30t) HM300-2R | Articulated |  |  |  | Komatsu SAA6D125E-5 |  | 246 | 384 | 16.4 | 23 | 31.2 | 23.5333 | 0% |  | http://directorates.crossrail.co.uk/sites/Technical/SandC/Environment/Energy/Plant%20Equipment%20information/DUMP%20TRUCKS%20komatsu.pdf |  | http://www.komatsu.com/ce/products/pdfs/HM300-2R_.pdf
7 | 30T | Komatsu HM300-3 | (30t) HM300-3 | Articulated |  |  |  | Komatsu SAA6D125E-6 |  | 242 | 388 | 13.7 | 19.1 | 27.5 | 20.1 | 14.59% |  | http://directorates.crossrail.co.uk/sites/Technical/SandC/Environment/Energy/Plant%20Equipment%20information/DUMP%20TRUCKS%20komatsu.pdf |  | http://www.marubeni-komatsu.co.uk/images/file/product/specifications/komatsu-hm300-3-articulated-dump-truck-specifications-1381223978.pdf
0 |  | 35T | [9 empty] | 20.7 | 29 | 39.4 | 22.4583
8 | 35T | Komatsu HM250-1 | (35t) HM350-1 | Articulated | [5 empty] | 290 | 495 | 19.3 | 27 | 36.6 | 27.6333 | 6.958% |  | http://directorates.crossrail.co.uk/sites/Technical/SandC/Environment/Energy/Plant%20Equipment%20information/DUMP%20TRUCKS%20komatsu.pdf
9 | 35T | Komatsu HM350-2 | (35t) HM350-2 | Articulated | [5 empty] | 294 | 493 | 20.7 | 29 | 39.4 | 29.7 | 0% |  | http://directorates.crossrail.co.uk/sites/Technical/SandC/Environment/Energy/Plant%20Equipment%20information/DUMP%20TRUCKS%20komatsu.pdf
[15 empty] | 24.2321 | 18.41%
|  |  | Thwaits Mach 590 |  | Y |  | STILL HAS NOT GOT BACK TO ME !!! | [7 empty] | 0 | #DIV/0!
|  |  | Thwaits Mach 698 |  | Y |  | STILL HAS NOT GOT BACK TO ME !!! | [7 empty] | 0 | #DIV/0!
|  |  | Thwaits Mach 866 |  | Y |  | STILL HAS NOT GOT BACK TO ME !!! | [7 empty] | 0 | #DIV/0!
[15 empty] | 0 | #DIV/0!
[15 empty] | 0 | #DIV/0!
[15 empty] | 0 | #DIV/0!
[15 empty] | 0 | #DIV/0!
[15 empty] | 0 | #DIV/0!
* 1 day = 9 hours
Drop Down Box
|  |  | contractors could add a hire rate column to get more accurate rate for financial costs | [15 empty] | 12T | 1 | 1
[19 empty] | 22T | 2 | 1
[19 empty] | 25T | 3 | 1
[19 empty] | 30T | 4 | 4
|  |  | Low: Large amount of idling. Short to medium hauls on well-maintained level haul roads. Minimum total resistance. | [15 empty] | 35T | 8 | 2
Medium: Average loading zone conditions and frequently maintained haul roads. Normal hauling times and several adverse grades. Some areas of high rolling resistance.
High: Long haul times with frequently adverse grades. Continuous use on poorly maintained haul roads with high rolling resistance.
CONDITIONS:
Low : Long loading time, downhill travel with load, travel on well maintained road
Medium : Normal loading time , uphill travel with load (normal grade), travel on well maintained road
High : Short loading time, uphill travel with load (steep grade), travel on normally maintained road

## Excavators (hidden)
|  | Manufacturer | Model | Type | Crossrail using | Site | Weight (kg) | Engine model | Emission rating | Engine power (output) (kw) | Tank capacity (l) | Fuel Consumption (ltrs/hr) | Fuel Consumption (ltrs/hr) | Fuel Consumption (ltrs/hr) | Avg. fuel consumption (l/s) | Avg. fuel savings (%) | Notes | Av to MA | Av to Min | Sharepoint Reference | Sharepoint Notes | Ref:
|  | Application | [9 empty] | 70-90% | 50-70% | 40-50%
|  | 3T | [9 empty] | 6.75 | 5.56 | 3.97
1 | 3T | Hitachi ZX29-u | (3t) ZX29-u | [6 empty] | 19.7 | 40 | 6.75 | 5.56 | 3.97 | 5.4267
|  | 5T | [9 empty] | 6.9 | 4.6 | 3 | 5.4267
2 | 5T | Caterpillar 305D CR | (5t) 305D CR |  |  |  | 4995 | Mitsubishi S4 Q2 |  |  | 70 | 6.9 | 4 | 3 | 4.6333 | 0% |  | 1.4892 | 0.64748
3 | 5T | Caterpillar 305E CR | (5t) 305E CR |  | Y | C340 | 5088 | Caterpillar C2.4 | Interim tier 4 |  | 63 | 6.4 | 4.6 | 2.8 | 4.6 | 0.7194% |  | 1.3913 | 0.6087
0 |  | 6T-8T | [7 empty] | MAX |  | 9.96 | 8.2 | 5.86 | 4.6333 |  |  | 2.1496 | 1.2647
4 | 6T-8T | Hitach ZX60USB | (6t) ZX60USB |  | Y |  | 6193 | Yanmar 4TNV98 | EPA Tier 4 | 40.5 | 120 | 9.96 | 8.2 | 5.86 | 8.0067 | 0% |  | 1.244 | 0.73189 |  |  | http://hitachiconstruction.com/assets/files/products/Construction/ZX60USB-3/ZX60USB-3.pdf
5 | 6T-8T | Caterpillar 308 E CR SB | (8t) 308 E CR SB |  |  |  |  | Caterpillar C3.3 | Interim tier 4 | 49 | 125 | 9.2 | 6.6 | 4 | 6.6 | 17.57% |  | 1.3939 | 0.60606 | http://directorates.crossrail.co.uk/sites/Technical/SandC/Environment/Energy/Forms/AllItems.aspx?RootFolder=%2Fsites%2FTechnical%2FSandC%2FEnvironment%2FEnergy%2FPlant%20Equipment%20information&FolderCTID=0x012000AD56E73FD1EB4E4A8F503AB31C1D527B&View=%7b7450A505-9C52-4C65-9978-75646488A79E%7d | Equipment Information (Email) - Attachment (RE: Crossrail - Excavator Burn Figures)
6 | 6T-8T | Caterpillar 308 D CR | (8t) 308 D CR |  |  |  |  | Mitsubishi 4M40 | Tier 4 | 42 | 125 | 9 | 6.1 | 3.9 | 6.3333 | 20.9% |  | 1.4211 | 0.61579
7 | 6T-8T | Caterpillar 308 E2 CR SB | (8t) 308 E2 CR SB |  |  |  |  | Caterpillar C3.3 | Tier 4 | 49 | 125 | 9.3 | 7.3 | 3.6 | 6.7333 | 15.9% |  | 1.3812 | 0.53465
8 | 6T-8T | Caterpillar 308E | (8t) 308E |  | Y | C340 |  |  |  |  | 125 | 9.8 | 6.6 | 4 | 6.8 | 15.07% |  | 1.4412 | 0.58824
9 | 6T-8T | Komatsu PC88MR-8 | (8t) PC88MR-8 |  |  |  |  | Komatsu SAA4D95LE-5 |  | 50 | 125 | 8.2 | 5.1 | 3.5 | 5.6 | 30.06% |  | 1.4643 | 0.625 |  |  | ref: http://www.marubeni-komatsu.co.uk/images/file/product/specifications/komatsu-pc88mr-8-midi-crawler-excavator-specifications-1381763949.pdf and fuel fig. email
0 |  | 12T | [7 empty] | MAX |  | 11.6 | 7.9 | 6.6 | 8.0067 |  |  | 1.4488 | 0.82431
10 | 12T | Cat 312E | (12t) 312E |  | Y | C340 |  | cat c4.4 ACERT |  | 68 | 250 | 11.1 | 6.6 | 4.8 | 7.5 | 5.858% |  | 1.48 | 0.64 | http://directorates.crossrail.co.uk/sites/Technical/SandC/Environment/Energy/Forms/AllItems.aspx?RootFolder=%2Fsites%2FTechnical%2FSandC%2FEnvironment%2FEnergy%2FPlant%20Equipment%20information&FolderCTID=0x012000AD56E73FD1EB4E4A8F503AB31C1D527B&View=%7b7450A505-9C52-4C65-9978-75646488A79E%7d | Equipment Information (Email) - Attachment (RE: Crossrail - Excavator Burn Figures)
11 | 12T | Komatsu PC138US | (13t) PC138US | Crawler | Y |  |  | Komatsu SAA4D95LE-6 |  | 69.7 | 200 | 10.8 | 6.8 | 4.6 | 7.4 | 1.333% |  | 1.4595 | 0.62162 |  |  | ref: http://www.marubeni-komatsu.co.uk/images/file/product/specifications/komatsu-pc138us-10-short-tail-swing-excavator-specifications-1383664708.pdf
12 | 12T | Caterpillar 314E CR | (14t) 314E CR |  |  |  | 14800 | cat c4.4 ACERT |  | 67 | 178 | 10.1 | 7.9 | 4.8 | 7.6 | 4.603% |  | 1.3289 | 0.63158 | http://directorates.crossrail.co.uk/sites/Technical/SandC/Environment/Energy/Forms/AllItems.aspx?RootFolder=%2Fsites%2FTechnical%2FSandC%2FEnvironment%2FEnergy%2FPlant%20Equipment%20information&FolderCTID=0x012000AD56E73FD1EB4E4A8F503AB31C1D527B&View=%7b7450A505-9C52-4C65-9978-75646488A79E%7d | Equipment Information (Email) - Attachment (RE: Crossrail - Excavator Burn Figures) | from email
13 | 12T | Komatsu PC130-8 | (14t) PC130-8 | [6 empty] | 68.4 | 247 | 11.6 | 7.3 | 5 | 7.9667 | 0% |  | 1.4561 | 0.62762 |  |  | ref: from fuel fig. email
14 | 12T | Volvo EW140 D | (14t) EW140 D | Wheeled |  |  |  | Volvo D4H | Interim tier 4 | 102 | 250 | 9.2 | 7.8 | 6.6 | 7.8667 | 1.255% |  | 1.1695 | 0.83898 | http://directorates.crossrail.co.uk/sites/Technical/SandC/Environment/Energy/Forms/AllItems.aspx?RootFolder=%2Fsites%2FTechnical%2FSandC%2FEnvironment%2FEnergy%2FPlant%20Equipment%20information&FolderCTID=0x012000AD56E73FD1EB4E4A8F503AB31C1D527B&View=%7b7450A505-9C52-4C65-9978-75646488A79E%7d | Equipment Information (Email) - Attachment (Fuel Figures) | Ref. Email from volvo & http://www.volvoce.com/SiteCollectionDocuments/VCE/Documents%20Global/wheeled%20excavators/ProductBrochure_EW140D_EN_21_20030258-D_2014-04.pdf
0 |  | 16T | [7 empty] | MAX |  | 18.5 | 14.5 | 10 | 7.9667 |  |  | 2.3222 | 1.2552
15 | 16T | Cat M316D | (16t) M316D | Wheeled |  |  | 16090 | C6.6 ACERT | Tier 3 | 118 | 310 | 18.5 | 14.5 | 10 | 14.3333 | 0% |  | 1.2907 | 0.69767 | http://directorates.crossrail.co.uk/sites/Technical/SandC/Environment/Energy/Forms/AllItems.aspx?RootFolder=%2Fsites%2FTechnical%2FSandC%2FEnvironment%2FEnergy%2FPlant%20Equipment%20information&FolderCTID=0x012000AD56E73FD1EB4E4A8F503AB31C1D527B&View=%7b7450A505-9C52-4C65-9978-75646488A79E%7d | Equipment Information (Email) - Attachment (RE: Crossrail - Excavator Burn Figures)
16 | 16T | Caterpillar 316E | (16t) 316E | [5 empty] | Interim tier 4 |  | 290 | 13.7 | 9.8 | 5.9 | 9.8 | 31.63% |  | 1.398 | 0.60204 | http://directorates.crossrail.co.uk/sites/Technical/SandC/Environment/Energy/Forms/AllItems.aspx?RootFolder=%2Fsites%2FTechnical%2FSandC%2FEnvironment%2FEnergy%2FPlant%20Equipment%20information&FolderCTID=0x012000AD56E73FD1EB4E4A8F503AB31C1D527B&View=%7b7450A505-9C52-4C65-9978-75646488A79E%7d | Equipment Information (Email) - Attachment (RE: Crossrail - Excavator Burn Figures)
17 | 16T | Volvo EW16D | (16t) EW16D | Wheeled |  |  |  | Volvo D6H |  | 112 | 250 | 11.95 | 10 | 8.15 | 10.0333 | 30% |  | 1.191 | 0.81229 | http://directorates.crossrail.co.uk/sites/Technical/SandC/Environment/Energy/Forms/AllItems.aspx?RootFolder=%2Fsites%2FTechnical%2FSandC%2FEnvironment%2FEnergy%2FPlant%20Equipment%20information&FolderCTID=0x012000AD56E73FD1EB4E4A8F503AB31C1D527B&View=%7b7450A505-9C52-4C65-9978-75646488A79E%7d | Equipment Information (Email) - Attachment (Fuel Figures) | ref: http://www.volvoce.com/SiteCollectionDocuments/VCE/Documents%20Global/wheeled%20excavators/ProductBrochure_EW160D_EN_21_20029057-E_2014-04.pdf and email from volvo
0 |  | 18T | [7 empty] | MAX |  | 13.7 | 10.5 | 8.2 | 14.3333 |  |  | 0.95581 | 0.57209
18 | 18T | Volvo EW18D | (18t) EW18D | Wheeled |  |  |  | Volvo D6H |  | 126 | 335 | 13.2 | 10.5 | 8.2 | 10.6333 | 0% |  | 1.2414 | 0.77116 | http://directorates.crossrail.co.uk/sites/Technical/SandC/Environment/Energy/Forms/AllItems.aspx?RootFolder=%2Fsites%2FTechnical%2FSandC%2FEnvironment%2FEnergy%2FPlant%20Equipment%20information&FolderCTID=0x012000AD56E73FD1EB4E4A8F503AB31C1D527B&View=%7b7450A505-9C52-4C65-9978-75646488A79E%7d | Equipment Information (Email) - Attachment (Fuel Figures) | ref: http://www.volvoce.com/SiteCollectionDocuments/VCE/Documents%20Global/wheeled%20excavators/ProductBrochure_EW180D_EW210D_EN_21_20030259-E_2014-04.pdf
19 | 18T | Doosan DX180LC-3 | (18t) DX180LC-3 |  |  |  |  | DOOSAN DL06K |  | 122 | 293 | [6 empty] | #DIV/0! | #DIV/0!
20 | 18T | Caterpillar 318E | (18t) 318E | [6 empty] | 93 | 290 | 13.7 | 9.8 | 5.9 | 9.8 | 7.837% |  | 1.398 | 0.60204 | http://directorates.crossrail.co.uk/sites/Technical/SandC/Environment/Energy/Forms/AllItems.aspx?RootFolder=%2Fsites%2FTechnical%2FSandC%2FEnvironment%2FEnergy%2FPlant%20Equipment%20information&FolderCTID=0x012000AD56E73FD1EB4E4A8F503AB31C1D527B&View=%7b7450A505-9C52-4C65-9978-75646488A79E%7d | Equipment Information (Email) - Attachment (RE: Crossrail - Excavator Burn Figures)
0 |  | 20T | [7 empty] | MAX |  | 16.1 | 12 | 6.9 | 10.6333 |  |  | 1.5141 | 0.6489
21 | 20T | Caterpillar 320E | (20t) 320E | Crawler |  |  |  | C6.6 ACERT | Interim tier 4 | 114 | 410 | 16.1 | 12 | 6.9 | 11.6667 | 0% |  | 1.38 | 0.59143 | http://directorates.crossrail.co.uk/sites/Technical/SandC/Environment/Energy/Forms/AllItems.aspx?RootFolder=%2Fsites%2FTechnical%2FSandC%2FEnvironment%2FEnergy%2FPlant%20Equipment%20information&FolderCTID=0x012000AD56E73FD1EB4E4A8F503AB31C1D527B&View=%7b7450A505-9C52-4C65-9978-75646488A79E%7d | Equipment Information (Email) - Attachment (RE: Crossrail - Excavator Burn Figures) | ref: http://directorates.crossrail.co.uk/sites/Technical/SandC/Environment/Energy/Equipment%20information/Pat%20Flannery%20-Morgan%20Sindall%20-%20Fuel.pdf and email from caterpillar
22 | 20T | Komatsu PC210-L10 | (20t) PC210-L10 |  |  |  |  | SAA6D107E-1 |  | 110 | 325 | 15.2 | 9.5 | 6.45 | 10.3833 | 11% |  | 1.4639 | 0.62119 |  |  | ref: http://directorates.crossrail.co.uk/sites/Technical/SandC/Environment/Energy/Equipment%20information/Pat%20Flannery%20-Morgan%20Sindall%20-%20Fuel.pdf and http://www.komatsu.eu/displayBrochure.ashx?id=84256
23 | 20T | Komatsu HB215LC-1 | (20t) HB215LC-1 |  | Y | Paddington | 21850 | SAA4D107E-1-A | Interim tier 4 | 104 | 400 | 14.2 | 8.9 | 6 | 9.7 | 16.86% | 8.3 l/s (from paddington trial) | 1.4639 | 0.61856 | http://directorates.crossrail.co.uk/sites/Technical/SandC/Environment/Energy/Plant%20Equipment%20information/Paddington%20Hybrid%20Trial.pdf |  | ref: Brochure saved and email from komatsu
0 |  | 25T | [7 empty] | MAX |  | 17.9 | 14.8 | 10.6 | 11.6667 |  |  | 1.5343 | 0.90857
24 | 25T | Hitachi ZX225USRLC-3 | (25t) ZX225USRLC-3 |  | Y | C340 |  | Isuzu Al-4HK1XYSA-02 | Tier 3 | 118 | 320 | 15.2 | 12.6 | 10 | 13 | 9.931% | Assuming LC-3 is same as LC-5b | 1.1692 | 0.76923 | http://directorates.crossrail.co.uk/sites/Technical/SandC/Environment/Energy/Forms/AllItems.aspx?RootFolder=%2Fsites%2FTechnical%2FSandC%2FEnvironment%2FEnergy%2FPlant%20Equipment%20information&FolderCTID=0x012000AD56E73FD1EB4E4A8F503AB31C1D527B&View=%7b7450A505-9C52-4C65-9978-75646488A79E%7d | Equipment Information (Email) - Top attachment (RE: Fuel Consumption) | http://hitachiconstruction.com/assets/files/non-current-brochures/construction/ZX225US_LC-3_08-11.pdf | Email
25 | 25T | Hitachi ZX225USLC | (25t) ZX225USLC |  | Y | C340 | 24200 | Isuzu AM-4HK1X |  | 122 | 380 | 17.9 | 14.8 | 10.6 | 14.4333 | 0% |  | 1.2402 | 0.73441 | http://directorates.crossrail.co.uk/sites/Technical/SandC/Environment/Energy/Forms/AllItems.aspx?RootFolder=%2Fsites%2FTechnical%2FSandC%2FEnvironment%2FEnergy%2FPlant%20Equipment%20information&FolderCTID=0x012000AD56E73FD1EB4E4A8F503AB31C1D527B&View=%7b7450A505-9C52-4C65-9978-75646488A79E%7d | Equipment Information (Email) - Top attachment (RE: Fuel Consumption)
0 |  | 28T-30T | [7 empty] | MAX |  | 25.6 | 18.3 | 10.1 | 14.4333 |  |  | 1.7737 | 0.69977
26 | 28T-30T | Komatsu PC228 | (28t) PC228 | [6 empty] | 110 | 320 | 18 | 11.3 | 7.7 | 12.3333 | 0% |  | 1.4595 | 0.62432 |  |  | http://www.komatsu.com/ce/products/pdfs/PC228US_USLC-3E0_.pdf
27 | 28T-30T | Cat 329E | (29t) 329E |  | Y | C502 |  | C7.1 ACERT | T3B | 170 | 520 | 25.6 | 18.3 | 10.1 |  |  |  | #DIV/0! | #DIV/0! | http://directorates.crossrail.co.uk/sites/Technical/SandC/Environment/Energy/Forms/AllItems.aspx?RootFolder=%2Fsites%2FTechnical%2FSandC%2FEnvironment%2FEnergy%2FPlant%20Equipment%20information&FolderCTID=0x012000AD56E73FD1EB4E4A8F503AB31C1D527B&View=%7b7450A505-9C52-4C65-9978-75646488A79E%7d | Equipment Information (Email) - Attachment (RE: Crossrail - Excavator Burn Figures)
0 |  | 35T | [7 empty] | MAX |  | 37.8 | 26.8 | 17.5 | 12.3333 |  |  | 3.0649 | 1.4189
28 | 35T | Cat 336E H Hybrid | (36t) 336E H Hybrid | Crawler |  |  | 37200 | Cat C9.3 ATAAC |  | 230 | 620 | 37.8 | 26.8 | 17.5 | 27.3667 | 0% |  | 1.3812 | 0.63946
0 |  | 40T | [7 empty] | MAX |  | 33.5 | 24 | 14.3 | 27.3667 |  |  | 1.2241 | 0.52253
29 | 40T | Caterpillar 336E | (40t) 336E |  |  |  | 37200 | cat c9.3 ATAAC |  | 230 | 620 | 33.5 | 24 | 14.3 | 23.9333 | 22.13% |  | 1.3997 | 0.59749 | http://directorates.crossrail.co.uk/sites/Technical/SandC/Environment/Energy/Forms/AllItems.aspx?RootFolder=%2Fsites%2FTechnical%2FSandC%2FEnvironment%2FEnergy%2FPlant%20Equipment%20information&FolderCTID=0x012000AD56E73FD1EB4E4A8F503AB31C1D527B&View=%7b7450A505-9C52-4C65-9978-75646488A79E%7d | Equipment Information (Email) - Attachment (RE: Crossrail - Excavator Burn Figures)
0 |  | 45T | [7 empty] | MAX |  | 40.2 | 29 | 23 | 23.9333 |  |  | 1.6797 | 0.961
30 | 45T | Komatsu PC450LC-7 | (45t) PC450LC-7 |  | Y | wallasea | 44000 | SAA6D125E-3 |  | 246 | 650 | 40.2 | 29 | 23 | 30.7333 | 0% |  | 1.308 | 0.74837 |  |  | http://www.komatsu.com/ce/products/pdfs/PC450-7_PC450LC-7_CEN00299-01.pdf
0 |  | 49T | [7 empty] | MAX |  | 53 | 38 | 22.8 | 30.7333 |  |  | 1.7245 | 0.74187
31 | 49T | Komatsu PC490LC-10 | (49t) PC490LC-10 |  | Y | C405 DTS | 46700 | SAA6D125E-6 |  | 270 | 650 | 39.9 | 28.7 | 22.3 | 30.3 | 20.12% |  | 1.3168 | 0.73597 |  |  | http://www.komatsu.eu/displayBrochure.ashx?id=83125
32 | 49T | Caterpillar 349EL | (49t) 349EL | [8 empty] | 53 | 38 | 22.8 | 37.9333 | 0% |  | 1.3972 | 0.60105 | http://directorates.crossrail.co.uk/sites/Technical/SandC/Environment/Energy/Forms/AllItems.aspx?RootFolder=%2Fsites%2FTechnical%2FSandC%2FEnvironment%2FEnergy%2FPlant%20Equipment%20information&FolderCTID=0x012000AD56E73FD1EB4E4A8F503AB31C1D527B&View=%7b7450A505-9C52-4C65-9978-75646488A79E%7d | Equipment Information (Email) - Attachment (RE: Crossrail - Excavator Burn Figures)
0 |  | 80T | [7 empty] | MAX |  | 54.7 | 37.9 | 29.5 | 37.9333 |  |  | 1.442 | 0.77768
33 | 80T | Volvo EC380D | (80t) EC380D | Crawler |  |  |  | Volvo D13H (T3) | IIIB | 208 | 620 | 27.9 | 21.9 | 17.9 | 22.5667 | 44.55% |  | 1.2363 | 0.79321 | http://directorates.crossrail.co.uk/sites/Technical/SandC/Environment/Energy/Forms/AllItems.aspx?RootFolder=%2Fsites%2FTechnical%2FSandC%2FEnvironment%2FEnergy%2FPlant%20Equipment%20information&FolderCTID=0x012000AD56E73FD1EB4E4A8F503AB31C1D527B&View=%7b7450A505-9C52-4C65-9978-75646488A79E%7d | Equipment Information (Email) - Attachment (Fuel Figures) | ref: http://www.volvoce.com/SiteCollectionDocuments/VCE/Documents%20Global/crawler%20excavators/ProductBrochure_EC380D_EC480D_EN_21_20024034-B_2012.04.pdf
34 | 80T | Volvo EC48D | (80t) EC48D | Crawler |  |  |  | Volvo D13H (T3) | IIIB | 215 | 685 | 31.3 | 25.3 | 20.2 | 25.6 | 37.1% |  | 1.2227 | 0.78906 | http://directorates.crossrail.co.uk/sites/Technical/SandC/Environment/Energy/Forms/AllItems.aspx?RootFolder=%2Fsites%2FTechnical%2FSandC%2FEnvironment%2FEnergy%2FPlant%20Equipment%20information&FolderCTID=0x012000AD56E73FD1EB4E4A8F503AB31C1D527B&View=%7b7450A505-9C52-4C65-9978-75646488A79E%7d | Equipment Information (Email) - Attachment (RE: UK Rental Enquiry) | ref: http://www.volvoce.com/SiteCollectionDocuments/VCE/Documents%20Global/crawler%20excavators/ProductBrochure_EC380D_EC480D_EN_21_20024034-B_2012.04.pdf
35 | 80T | Komatsu PC800 LC-8 | (80t) PC800 LC-8 |  |  |  |  | Komatsu SAA6D140E-5 |  | 363 | 980 | 54.7 | 37.9 | 29.5 | 40.7 | 0% | [5 empty] | ref: http://www.marubeni-komatsu.co.uk/images/file/product/specifications/komatsu-pc800lc-8-hydraulic-crawler-excavator-specifications-1381763631.pdf
40.7
Note: As shown, please be aware that these are expected average fuel consumption figures only - and detailed fuel consumption data can vary dependent upon certain site / application / attachment and operating conditions.
Low: Intermittent work with job efficiency less than 65 %
|  |  |  | Material; Easy to excavate | [15 empty] | Drop Down Box
|  |  |  | Medium: Digging and loading 65 - 80 % of machine operation hours | [10 empty] | 1 |  |  |  |  | 3T | 1 | 1
|  |  |  | Material; Not easy to excavate | [10 empty] | 2 |  |  |  |  | 5T | 2 | 2
|  |  |  | High: Work with job effficiency more than 80 % | [10 empty] | 3 |  |  |  |  | 6T-8T | 4 | 6
|  |  |  | Direct excavation needed sometimes. | [10 empty] | 4 |  |  |  |  | 12T | 10 | 5
[15 empty] | 5 |  |  |  |  | 16T | 15 | 3
|  |  |  | ***Assuming machine performs at 9 hours per day. Day=9 hrs | [10 empty] | 6 |  |  |  |  | 18T | 18 | 3
[15 empty] | 7 |  |  |  |  | 20T | 21 | 3
|  |  |  | Note: Different manufactures have different guides for load factor (%), but relatively similar. | [10 empty] | 8 |  |  |  |  | 25T | 24 | 2
[15 empty] | 9 |  |  |  |  | 28T-30T | 26 | 2
[15 empty] | 10 |  |  |  |  | 35T | 28 | 1
|  |  |  | GUIDE | [10 empty] | 11 |  |  |  |  | 40T | 29 | 1
|  |  |  | Please refer to the specific load factor to measure the effiviency. If unknown, then refer to the average fuel savings (%) | [10 empty] | 12 |  |  |  |  | 45T | 30 | 1
|  |  |  | Bold % are standard equipment and have 0% savings | [10 empty] | 13 |  |  |  |  | 49T | 31 | 2
[15 empty] | 14 |  |  |  |  | 80T | 33 | 3
Still waiting on manufacturers to send over fuel consumption figures: Yanmar, Case, Doosan

## Generators (hidden)
Generator Consumptions
|  | Manufacturer | kva | Crossrail using | Contract | Tank size (l) | Fuel Consumption (ltrs/hr) | Fuel Consumption (ltrs/per/hr) | Fuel Consumption (ltrs/per/hr) | Average Fuel Consumption (l/h) | Savings (%) | Sharepoint Reference | Sharepoint Notes | Notes | ref
|  |  | Generator |  |  |  | 100% | 75% | 50%
|  | 9-15kVA |  |  |  |  | 3.8 | 2.9 | 2.2 | 2.9667
1 | 9-15kVA | Aggreko 15Kva | 15Kva |  |  | 150 | 3.8 | 2.9 | 2.2 | 2.9667 | 0% | http://directorates.crossrail.co.uk/sites/Technical/SandC/Environment/Energy/Forms/AllItems.aspx?RootFolder=%2Fsites%2FTechnical%2FSandC%2FEnvironment%2FEnergy%2FPlant%20Equipment%20information&FolderCTID=0x012000AD56E73FD1EB4E4A8F503AB31C1D527B&View=%7b7450A505-9C52-4C65-9978-75646488A79E%7d | Equipment Information (Email) - Attachment (HRD - Fuel Consumption)
2 | 9-15kVA | HGI HRD90T1 | 9kva HRD90T1 |  |  | 150 | 2.8 | 2.1 | 1.4 | 2.1 | 29.21% | http://directorates.crossrail.co.uk/sites/Technical/SandC/Environment/Energy/Forms/AllItems.aspx?RootFolder=%2Fsites%2FTechnical%2FSandC%2FEnvironment%2FEnergy%2FPlant%20Equipment%20information&FolderCTID=0x012000AD56E73FD1EB4E4A8F503AB31C1D527B&View=%7b7450A505-9C52-4C65-9978-75646488A79E%7d | Equipment Information (Email) - Attachment (RE: UK Rental Enquiry)
0 |  | 20kVA |  |  |  |  | 6.3 | 4.7 | 3.4 | 4.7633
3 | 20kVA | HGI HRD200T1 | 20kva HRD200T1 |  |  | 150 | 6.2 | 4.7 | 3.1 | 4.6667 | 2.029% | http://directorates.crossrail.co.uk/sites/Technical/SandC/Environment/Energy/Forms/AllItems.aspx?RootFolder=%2Fsites%2FTechnical%2FSandC%2FEnvironment%2FEnergy%2FPlant%20Equipment%20information&FolderCTID=0x012000AD56E73FD1EB4E4A8F503AB31C1D527B&View=%7b7450A505-9C52-4C65-9978-75646488A79E%7d | Equipment Information (Email) - Attachment (HRD - Fuel Consumption)
4 | 20kVA | Speedy 41/0020-h | 20kva 41/0020-h |  |  | 153 | 6.19 | 4.7 | 3.4 | 4.7633 | 0% |  |  |  | http://www.speedyservices.com/41_0020-h-20kva-canopy-generator
5 | 20kVA | Ingersol Rand G20 | 20Kva G20 |  |  | 150 | 6.3 | 4.7 | 3.1
0 |  | 27kVA |  |  |  |  | 6.8 | 5.1 | 3.4 | 5.1
6 | 27kVA | HGI HRD270T1 | 27Kva HRD270T1 |  |  | 150 | 6.8 | 5.1 | 3.4 | 5.1 |  | http://directorates.crossrail.co.uk/sites/Technical/SandC/Environment/Energy/Forms/AllItems.aspx?RootFolder=%2Fsites%2FTechnical%2FSandC%2FEnvironment%2FEnergy%2FPlant%20Equipment%20information&FolderCTID=0x012000AD56E73FD1EB4E4A8F503AB31C1D527B&View=%7b7450A505-9C52-4C65-9978-75646488A79E%7d | Equipment Information (Email) - Attachment (HRD - Fuel Consumption)
7 | 27kVA | HGI HRD270T1+ | 27Kva HRD270T1+ |  |  | 150 | 6.8 | 5.1 | 3.4 | 5.1 |  | http://directorates.crossrail.co.uk/sites/Technical/SandC/Environment/Energy/Forms/AllItems.aspx?RootFolder=%2Fsites%2FTechnical%2FSandC%2FEnvironment%2FEnergy%2FPlant%20Equipment%20information&FolderCTID=0x012000AD56E73FD1EB4E4A8F503AB31C1D527B&View=%7b7450A505-9C52-4C65-9978-75646488A79E%7d | Equipment Information (Email) - Attachment (HRD - Fuel Consumption)
0 |  | 30kVA |  |  |  |  | 8.59 | 6.56 | 4.8 | 6.65
8 | 30kVA | Speedy 41/0030-h | 30kva 41/0030-h | Y | C350 | 220 | 8.59 | 6.56 | 4.8 | 6.65 | 0% |  |  |  | http://www.speedyservices.com/41_0030-h-30kva-canopy-generator
9 | 30kVA | Aggreko | 30Kva |  |  | 154 | 7.7 | 5.8 | 4.1 | 5.8667 | 11.78% | http://directorates.crossrail.co.uk/sites/Technical/SandC/Environment/Energy/Forms/AllItems.aspx?RootFolder=%2Fsites%2FTechnical%2FSandC%2FEnvironment%2FEnergy%2FPlant%20Equipment%20information&FolderCTID=0x012000AD56E73FD1EB4E4A8F503AB31C1D527B&View=%7b7450A505-9C52-4C65-9978-75646488A79E%7d | Equipment Information (Email) - Attachment (RE: UK Rental Enquiry)
10 | 30kVA | Aggreko Tower Power | 30Kva Tower Power |  |  | 1150 | 7.7 | 5.8 | 4.1 | 5.8667 | 11.78% | http://directorates.crossrail.co.uk/sites/Technical/SandC/Environment/Energy/Forms/AllItems.aspx?RootFolder=%2Fsites%2FTechnical%2FSandC%2FEnvironment%2FEnergy%2FPlant%20Equipment%20information&FolderCTID=0x012000AD56E73FD1EB4E4A8F503AB31C1D527B&View=%7b7450A505-9C52-4C65-9978-75646488A79E%7d | Equipment Information (Email) - Attachment (RE: UK Rental Enquiry)
0 |  | 60kVA |  |  |  |  | 16.5 | 12.4 | 8.3 | 12.4
11 | 60kVA | Speedy 41/0060-h | 60kva 41/0060-h |  |  | 390 | 14.77 | 11.27 | 7.4 | 11.1467 | 10.11% |  |  |  | http://www.speedyservices.com/41_0060-h-60kva-canopy-generator
12 | 60kVA | Aggreko | 60Kva |  |  | 300 | 13.1 | 10.3 | 7.6 | 10.3333 | 16.67% | http://directorates.crossrail.co.uk/sites/Technical/SandC/Environment/Energy/Forms/AllItems.aspx?RootFolder=%2Fsites%2FTechnical%2FSandC%2FEnvironment%2FEnergy%2FPlant%20Equipment%20information&FolderCTID=0x012000AD56E73FD1EB4E4A8F503AB31C1D527B&View=%7b7450A505-9C52-4C65-9978-75646488A79E%7d | Equipment Information (Email) - Attachment (RE: UK Rental Enquiry)
13 | 60kVA | Aggreko Tower Power | 60Kva Tower Power |  |  | 1150 | 13.1 | 10.3 | 7.6 | 10.3333 | 16.67% | http://directorates.crossrail.co.uk/sites/Technical/SandC/Environment/Energy/Forms/AllItems.aspx?RootFolder=%2Fsites%2FTechnical%2FSandC%2FEnvironment%2FEnergy%2FPlant%20Equipment%20information&FolderCTID=0x012000AD56E73FD1EB4E4A8F503AB31C1D527B&View=%7b7450A505-9C52-4C65-9978-75646488A79E%7d | Equipment Information (Email) - Attachment (RE: UK Rental Enquiry)
14 | 60kVA | Aggreko Towable | 60kva Towable |  |  | 100 | 12.6 | 9 | 7 | 9.5333 | 23.12% | http://directorates.crossrail.co.uk/sites/Technical/SandC/Environment/Energy/Forms/AllItems.aspx?RootFolder=%2Fsites%2FTechnical%2FSandC%2FEnvironment%2FEnergy%2FPlant%20Equipment%20information&FolderCTID=0x012000AD56E73FD1EB4E4A8F503AB31C1D527B&View=%7b7450A505-9C52-4C65-9978-75646488A79E%7d | Equipment Information (Email) - Attachment (RE: UK Rental Enquiry)
15 | 60kVA | HGI HRD600T1 | 60kva HRD600T1 |  |  | 320 | 16.5 | 12.4 | 8.3 | 12.4 | 0% | http://directorates.crossrail.co.uk/sites/Technical/SandC/Environment/Energy/Forms/AllItems.aspx?RootFolder=%2Fsites%2FTechnical%2FSandC%2FEnvironment%2FEnergy%2FPlant%20Equipment%20information&FolderCTID=0x012000AD56E73FD1EB4E4A8F503AB31C1D527B&View=%7b7450A505-9C52-4C65-9978-75646488A79E%7d | Equipment Information (Email) - Attachment (HRD - Fuel Consumption)
16 | 60kVA | Aggreko GHP2 | 60Kva GHP2 |  |  | 1110 | 13.1 | 10.3 | 7.6 | 10.3333 | 16.67% | http://directorates.crossrail.co.uk/sites/Technical/SandC/Environment/Energy/Forms/AllItems.aspx?RootFolder=%2Fsites%2FTechnical%2FSandC%2FEnvironment%2FEnergy%2FPlant%20Equipment%20information&FolderCTID=0x012000AD56E73FD1EB4E4A8F503AB31C1D527B&View=%7b7450A505-9C52-4C65-9978-75646488A79E%7d | Equipment Information (Email) - Attachment (RE: UK Rental Enquiry)
0 |  | 100kVA |  |  |  |  | 26.5 | 22.5 | 15.45 | 21.4833 | -73.25%
17 | 100kVA | HGI HRD1000T1 | 100 Kva HRD1000T1 |  |  | 320 | 24.1 | 19.8 | 13.1 | 19 | 11.56% | http://directorates.crossrail.co.uk/sites/Technical/SandC/Environment/Energy/Forms/AllItems.aspx?RootFolder=%2Fsites%2FTechnical%2FSandC%2FEnvironment%2FEnergy%2FPlant%20Equipment%20information&FolderCTID=0x012000AD56E73FD1EB4E4A8F503AB31C1D527B&View=%7b7450A505-9C52-4C65-9978-75646488A79E%7d | Equipment Information (Email) - Attachment (HRD - Fuel Consumption)
18 | 100kVA | Speedy 41/0100-h | 100Kva 41/0100-h |  |  | 516 | 26.5 | 22.5 | 15.45 | 21.4833 | 0% |  |  |  | http://www.speedyservices.com/41_0100-h-100kva-canopy-generator
19 | 100kVA | Aggreko | 100Kva |  |  | 435 | 24.07 | 17.79 | 12.11 | 17.99 | 16.26% | http://directorates.crossrail.co.uk/sites/Technical/SandC/Environment/Energy/Forms/AllItems.aspx?RootFolder=%2Fsites%2FTechnical%2FSandC%2FEnvironment%2FEnergy%2FPlant%20Equipment%20information&FolderCTID=0x012000AD56E73FD1EB4E4A8F503AB31C1D527B&View=%7b7450A505-9C52-4C65-9978-75646488A79E%7d | Equipment Information (Email) - Attachment (RE: UK Rental Enquiry)
0 |  | 125kVA |  |  |  |  | 27.6 | 21.6 | 15.36 | 21.5
20 | 125kVA | Aggreko | 125Kva |  |  | 336 | 27.6 | 21.6 | 15.3 | 21.5 | 0% | http://directorates.crossrail.co.uk/sites/Technical/SandC/Environment/Energy/Forms/AllItems.aspx?RootFolder=%2Fsites%2FTechnical%2FSandC%2FEnvironment%2FEnergy%2FPlant%20Equipment%20information&FolderCTID=0x012000AD56E73FD1EB4E4A8F503AB31C1D527B&View=%7b7450A505-9C52-4C65-9978-75646488A79E%7d | Equipment Information (Email) - Attachment (RE: UK Rental Enquiry)
21 | 125kVA | Aggreko Towable | 125kva Towable |  |  | 150 | 22.41 | 16.73 | 11.11 | 16.75 | 22.09% | http://directorates.crossrail.co.uk/sites/Technical/SandC/Environment/Energy/Forms/AllItems.aspx?RootFolder=%2Fsites%2FTechnical%2FSandC%2FEnvironment%2FEnergy%2FPlant%20Equipment%20information&FolderCTID=0x012000AD56E73FD1EB4E4A8F503AB31C1D527B&View=%7b7450A505-9C52-4C65-9978-75646488A79E%7d | Equipment Information (Email) - Attachment (RE: UK Rental Enquiry)
22 | 125kVA | Aggreko GHP2 | 125Kva GHP2 |  |  | 1130 | 26.2 | 19.9 | 15.36 | 20.4867 | 4.713% | http://directorates.crossrail.co.uk/sites/Technical/SandC/Environment/Energy/Forms/AllItems.aspx?RootFolder=%2Fsites%2FTechnical%2FSandC%2FEnvironment%2FEnergy%2FPlant%20Equipment%20information&FolderCTID=0x012000AD56E73FD1EB4E4A8F503AB31C1D527B&View=%7b7450A505-9C52-4C65-9978-75646488A79E%7d | Equipment Information (Email) - Attachment (RE: UK Rental Enquiry)
23 | 125kVA | Aggreko New Non GHP2 | 125kva New Non GHP2 |  |  | 750 | 26.2 | 19.9 | 15.36 | 20.4867 | 4.713% | http://directorates.crossrail.co.uk/sites/Technical/SandC/Environment/Energy/Forms/AllItems.aspx?RootFolder=%2Fsites%2FTechnical%2FSandC%2FEnvironment%2FEnergy%2FPlant%20Equipment%20information&FolderCTID=0x012000AD56E73FD1EB4E4A8F503AB31C1D527B&View=%7b7450A505-9C52-4C65-9978-75646488A79E%7d | Equipment Information (Email) - Attachment (RE: UK Rental Enquiry)
0 |  | 175kVA |  |  |  |  | 40 | 30 | 20 | 30 | -39.53%
24 | 175kVA | Aggreko | 175Kva |  |  | 457 | 40 | 30 | 20 | 30 | 0% | http://directorates.crossrail.co.uk/sites/Technical/SandC/Environment/Energy/Forms/AllItems.aspx?RootFolder=%2Fsites%2FTechnical%2FSandC%2FEnvironment%2FEnergy%2FPlant%20Equipment%20information&FolderCTID=0x012000AD56E73FD1EB4E4A8F503AB31C1D527B&View=%7b7450A505-9C52-4C65-9978-75646488A79E%7d | Equipment Information (Email) - Attachment (RE: UK Rental Enquiry)
25 | 175kVA | Aggreko GHP2 | 175Kva GHP2 |  |  | 1110 | 40 | 30 | 20 | 30 | 0% | http://directorates.crossrail.co.uk/sites/Technical/SandC/Environment/Energy/Forms/AllItems.aspx?RootFolder=%2Fsites%2FTechnical%2FSandC%2FEnvironment%2FEnergy%2FPlant%20Equipment%20information&FolderCTID=0x012000AD56E73FD1EB4E4A8F503AB31C1D527B&View=%7b7450A505-9C52-4C65-9978-75646488A79E%7d | Equipment Information (Email) - Attachment (RE: UK Rental Enquiry)
0 |  | 200kVA |  |  |  |  | 43.9 | 34 | 23.9 | 33.9333
26 | 200kVA | Aggreko | 200Kva |  |  | 414 | 43.9 | 34 | 23.9 | 33.9333 | 0% | http://directorates.crossrail.co.uk/sites/Technical/SandC/Environment/Energy/Forms/AllItems.aspx?RootFolder=%2Fsites%2FTechnical%2FSandC%2FEnvironment%2FEnergy%2FPlant%20Equipment%20information&FolderCTID=0x012000AD56E73FD1EB4E4A8F503AB31C1D527B&View=%7b7450A505-9C52-4C65-9978-75646488A79E%7d | Equipment Information (Email) - Attachment (RE: UK Rental Enquiry)
27 | 200kVA | Aggreko GHP2 | 200Kva GHP2 |  |  | 990 | 42.1 | 31.4 | 21.3 | 31.6 | 6.876% | http://directorates.crossrail.co.uk/sites/Technical/SandC/Environment/Energy/Forms/AllItems.aspx?RootFolder=%2Fsites%2FTechnical%2FSandC%2FEnvironment%2FEnergy%2FPlant%20Equipment%20information&FolderCTID=0x012000AD56E73FD1EB4E4A8F503AB31C1D527B&View=%7b7450A505-9C52-4C65-9978-75646488A79E%7d | Equipment Information (Email) - Attachment (RE: UK Rental Enquiry)
28 | 200kVA | Ingersol Rand G200 | 200 Kva G200 |  |  | 961 | 40 | 30.4 | 20.3 | 30.2333 | 10.9%
0 |  | 250kVA |  |  |  |  | 59.2 | 49.4 | 33.8 | 47.4667
29 | 250kVA | Ingersol Rand G250 | 250Kva G250 |  |  | 1461 | 59.2 | 49.4 | 33.8 | 47.4667 | 0%
30 | 250kVA | Speedy 41/0250-h | 250Kva 41/0250-h |  |  | 1000 | 57.85 | 43.48 | 30.2 | 43.8433 | 7.633% |  |  |  | http://www.speedyservices.com/41_0250-h-250kva-generator-415-3-50
31 | 250kVA | Aggreko | 250Kva |  |  | 414 | 53.3 | 41.7 | 30.3 | 41.7667 | 12.01% | http://directorates.crossrail.co.uk/sites/Technical/SandC/Environment/Energy/Forms/AllItems.aspx?RootFolder=%2Fsites%2FTechnical%2FSandC%2FEnvironment%2FEnergy%2FPlant%20Equipment%20information&FolderCTID=0x012000AD56E73FD1EB4E4A8F503AB31C1D527B&View=%7b7450A505-9C52-4C65-9978-75646488A79E%7d | Equipment Information (Email) - Attachment (RE: UK Rental Enquiry)
0 |  | 320kVA |  |  |  |  | 67 | 52 | 37 | 52
32 | 320kVA | Aggreko | 320Kva |  |  | 422 | 67 | 52 | 37 | 52 | 0% | http://directorates.crossrail.co.uk/sites/Technical/SandC/Environment/Energy/Forms/AllItems.aspx?RootFolder=%2Fsites%2FTechnical%2FSandC%2FEnvironment%2FEnergy%2FPlant%20Equipment%20information&FolderCTID=0x012000AD56E73FD1EB4E4A8F503AB31C1D527B&View=%7b7450A505-9C52-4C65-9978-75646488A79E%7d | Equipment Information (Email) - Attachment (RE: UK Rental Enquiry)
33 | 320kVA | Aggreko GHP2 | 320kva GHP2 |  |  | 1000 | 62 | 48 | 35 | 48.3333 | 7.051% | http://directorates.crossrail.co.uk/sites/Technical/SandC/Environment/Energy/Forms/AllItems.aspx?RootFolder=%2Fsites%2FTechnical%2FSandC%2FEnvironment%2FEnergy%2FPlant%20Equipment%20information&FolderCTID=0x012000AD56E73FD1EB4E4A8F503AB31C1D527B&View=%7b7450A505-9C52-4C65-9978-75646488A79E%7d | Equipment Information (Email) - Attachment (RE: UK Rental Enquiry)
0 |  | 350kVA |  |  |  |  | 64 | 48.3 | 35 | 49.1
34 | 350kVA | Aggreko 350Kva | 350kVA |  |  | 930 | 64 | 48.3 | 35 | 49.1 |  | http://directorates.crossrail.co.uk/sites/Technical/SandC/Environment/Energy/Forms/AllItems.aspx?RootFolder=%2Fsites%2FTechnical%2FSandC%2FEnvironment%2FEnergy%2FPlant%20Equipment%20information&FolderCTID=0x012000AD56E73FD1EB4E4A8F503AB31C1D527B&View=%7b7450A505-9C52-4C65-9978-75646488A79E%7d | Equipment Information (Email) - Attachment (RE: UK Rental Enquiry)
0 |  | 500kVA |  |  |  |  | 107 | 82 | 57 | 82
35 | 500kVA | Aggreko 500Kva | 500kVA |  |  | 1253 | 107 | 82 | 57 | 82 |  | http://directorates.crossrail.co.uk/sites/Technical/SandC/Environment/Energy/Forms/AllItems.aspx?RootFolder=%2Fsites%2FTechnical%2FSandC%2FEnvironment%2FEnergy%2FPlant%20Equipment%20information&FolderCTID=0x012000AD56E73FD1EB4E4A8F503AB31C1D527B&View=%7b7450A505-9C52-4C65-9978-75646488A79E%7d | Equipment Information (Email) - Attachment (RE: UK Rental Enquiry)
0 |  | 800kVA |  |  |  |  | 167 | 128 | 90 | 128.3333
36 | 800kVA | Aggreko 800Kva | 800kVA |  |  | 1288 | 167 | 128 | 90 | 128.3333 |  | http://directorates.crossrail.co.uk/sites/Technical/SandC/Environment/Energy/Forms/AllItems.aspx?RootFolder=%2Fsites%2FTechnical%2FSandC%2FEnvironment%2FEnergy%2FPlant%20Equipment%20information&FolderCTID=0x012000AD56E73FD1EB4E4A8F503AB31C1D527B&View=%7b7450A505-9C52-4C65-9978-75646488A79E%7d | Equipment Information (Email) - Attachment (RE: UK Rental Enquiry)
0 |  | 1000kVA |  |  |  |  | 217 | 168 | 120 | 168.3333
37 | 1000kVA | Aggreko 1000Kva | 1000kVA |  |  | 1288 | 217 | 168 | 120 | 168.3333 |  | http://directorates.crossrail.co.uk/sites/Technical/SandC/Environment/Energy/Forms/AllItems.aspx?RootFolder=%2Fsites%2FTechnical%2FSandC%2FEnvironment%2FEnergy%2FPlant%20Equipment%20information&FolderCTID=0x012000AD56E73FD1EB4E4A8F503AB31C1D527B&View=%7b7450A505-9C52-4C65-9978-75646488A79E%7d | Equipment Information (Email) - Attachment (RE: UK Rental Enquiry)
0 |  | 1250kVA |  |  |  |  | 263 | 203 | 143 | 203
38 | 1250kVA | Aggreko 1250Kva | 1250kVA |  |  | 1288 | 263 | 203 | 143 | 203 |  | http://directorates.crossrail.co.uk/sites/Technical/SandC/Environment/Energy/Forms/AllItems.aspx?RootFolder=%2Fsites%2FTechnical%2FSandC%2FEnvironment%2FEnergy%2FPlant%20Equipment%20information&FolderCTID=0x012000AD56E73FD1EB4E4A8F503AB31C1D527B&View=%7b7450A505-9C52-4C65-9978-75646488A79E%7d | Equipment Information (Email) - Attachment (RE: UK Rental Enquiry)
0 |  | 2100kVA |  |  |  |  | 407 | 305 | 216 | 309.3333
39 | 2100kVA | Aggreko 2100Kva | 2100kVA |  |  | 3780 | 407 | 305 | 216 | 309.3333 |  | http://directorates.crossrail.co.uk/sites/Technical/SandC/Environment/Energy/Forms/AllItems.aspx?RootFolder=%2Fsites%2FTechnical%2FSandC%2FEnvironment%2FEnergy%2FPlant%20Equipment%20information&FolderCTID=0x012000AD56E73FD1EB4E4A8F503AB31C1D527B&View=%7b7450A505-9C52-4C65-9978-75646488A79E%7d | Equipment Information (Email) - Attachment (RE: UK Rental Enquiry)
if wish to add hire rate coloum for a more accurate financial cost per day.
Generator Consumptions working from 600 Gallon fuel tank
|  |  | Complete with 600 gallon fuel tank |  |  |  | Fuel Consumption (ltrs/per/hr) | Fuel Consumption (ltrs/per/hr) | Fuel Consumption (ltrs/per/hr)
|  |  | Generator |  |  |  | 100% | 75% | 50%
|  |  | 15Kva |  |  |  | 3.8 | 2.9 | 2.2
|  |  | 30Kva |  |  |  | 7.7 | 5.8 | 4.1
|  |  | 30Kva Tower Power |  |  |  | 7.7 | 5.8 | 4.1
|  |  | 60Kva |  |  |  | 13.1 | 10.3 | 7.6
|  |  | 60Kva Tower Power |  |  |  | 13.1 | 10.3 | 7.6
|  |  | 60kva Towable |  |  |  | 12.6 | 9 | 7
|  |  | 60Kva GHP2 |  |  |  | 13.1 | 10.3 | 7.6
|  |  | 100Kva |  |  |  | 24.07 | 17.79 | 12.11
|  |  | 125Kva |  |  |  | 27.6 | 21.6 | 15.3
|  |  | 125kva Towable |  |  |  | 22.41 | 16.73 | 11.11
|  |  | 125Kva GHP2 |  |  |  | 26.2 | 19.9 | 15.36
|  |  | 125kva New Non GHP2 |  |  |  | 26.2 | 19.9 | 15.36
|  |  | 175Kva |  |  |  | 40 | 30 | 20
|  |  | 175Kva GHP2 |  |  |  | 40 | 30 | 20
|  |  | 200Kva |  |  |  | 43.9 | 34 | 23.9
|  |  | 200Kva GHP2 |  |  |  | 42.1 | 31.4 | 21.3
|  |  | 250Kva |  |  |  | 53.3 | 41.7 | 30.3
|  |  | 320Kva |  |  |  | 67 | 52 | 37
|  |  | 320kva GHP2 |  |  |  | 62 | 48 | 35
|  |  | 350kva |  |  |  | 64 | 48.3 | 35
|  |  | 500Kva |  |  |  | 107 | 82 | 57
|  |  | 800Kva |  |  |  | 167 | 128 | 90
|  |  | 1000Kva |  |  |  | 217 | 168 | 120
|  |  | 1250Kva |  |  |  | 263 | 203 | 143
|  |  | 2100kva |  |  |  | 407 | 305 | 316
[6 empty] | http://www.speedyservices.com/canopied-generators-hire?mainfilter=all&per_page=99 | [5 empty] | Drop Down Box
[11 empty] | 1 | 9-15kVA | 1 | 2
[11 empty] | 2 | 20kVA | 3 | 3
[11 empty] | 3 | 27kVA | 6 | 2
|  | * Based on machine working on hours per day | [8 empty] | 4 | 30kVA | 8 | 3
[11 empty] | 5 | 60kVA | 11 | 6
[11 empty] | 6 | 100kVA | 17 | 3
[11 empty] | 7 | 125kVA | 20 | 4
[11 empty] | 8 | 175kVA | 24 | 2
|  | As attached, please be aware that these are expected average fuel consumption figures only - and detailed fuel consumption data can vary dependent upon certain site / application / attachment and operating conditions. | [8 empty] | 9 | 200kVA | 26 | 3
[11 empty] | 10 | 250kVA | 29 | 3
[11 empty] | 11 | 320kVA | 32 | 2
[11 empty] | 12 | 350kVA | 34 | 1
[11 empty] | 13 | 500kVA | 35 | 1
[11 empty] | 14 | 800kVA | 36 | 1
[11 empty] | 15 | 1000kVA | 37 | 1
[11 empty] | 16 | 1250kVA | 38 | 1
[11 empty] | 17 | 2100kVA | 39 | 1

## Scissor Lifts (hidden)
Electric Scissor lifts
|  | Manufacturer | Model | Working height (m) | Lift capacity (kg) | Power source | Voltage (V) | Current (Ah) | Power (Wh) | Power (kwh) | GHG | Savings (%) |  | http://genielift.co.uk/en/products/new-equipment/scissor-lifts/electric-scissor-lifts/index.htm
|  | Genie GS™-1530 | GS™-1530 | 6.4 | 272 kg | 24 V DC (four 6 V 225 Ah batteries | 24 | 225 | 5400 | 5.4 | 2.4056 | 0% | http://www.genielift.com/en/idc03/groups/webcontent/@web/@awp/documents/web_content/ucm03_089424.pdf
|  | Average | [7 empty] | 5.4 | 2.4056 | 0%
|  | Genie GS™-1930 | GS™-1930 | 7.6 | 227 kg | 24 V DC (four 6 V 225 Ah batteries) | 24 | 225 | 5400 | 5.4 | 2.4056 | 0% | http://www.genielift.com/en/idc03/groups/webcontent/@web/@awp/documents/web_content/ucm03_089424.pdf
|  | Genie GS™-2032 | GS™-2032 | 7.9 | 363 kg | 24 V DC (four 6V 225 Ah batteries) | 24 | 225 | 5400 | 5.4 | 2.4056 | 0%
|  | Genie GS™-2046 | GS™-2046 | 7.9 | 544 kg | 24 V DC (four 6V 225 Ah batteries) | 24 | 225 | 5400 | 5.4 | 2.4056 | 0%
|  | JLG 1930ES | 1930ES | 8 |  |  | 24 | 220 | 5280 | 5.28 | 2.3521 | 2.222%
|  | Average | [7 empty] | 5.37 | 2.3922 | 0.5556%
|  | Haulotte Compact 8W | Compact 8W | 8.5 | 450 kg |  | 24 | 255 | 6120 | 6.12 | 2.7263 | 0% |  | http://www.lifterz.co.uk/lifts/electric-scissor-lift.html
|  | Average | [7 empty] | 6.12 | 2.7263 | 0%
|  | Genie GS™-2632 | GS™-2632 | 9.9 | 227 kg | 24 V DC (four 6V 225 Ah batteries) | 24 | 225 | 5400 | 5.4 | 2.4056 | 50%
|  | Genie GS™-2646 | GS™-2646 | 9.8 | 454 kg | 24 V DC (four 6V 225 Ah batteries) | 24 | 225 | 5400 | 5.4 | 2.4056 | 50%
|  | Genie GS™-2669DC | GS™-2669DC | 9.7 | 680 kg | 48V DC (eight 6v 225Ah batteries) | 48 | 225 | 10800 | 10.8 | 4.8112 | 0% | http://www.genielift.com/en/idc03/groups/webcontent/@web/@awp/documents/web_content/ucm03_089428.pdf
|  | Average | [7 empty] | 7.2 | 3.2075 | 33.33%
|  | JLG 3246ES | 3246ES | 12 |  |  | 24 | 220 | 5280 | 5.28 | 2.3521 | 51.11%
|  | Genie GS™-3232 | GS™-3232 | 11.5 | 227 kg | 24 V DC (four 6V 225 Ah batteries) | 24 | 225 | 5400 | 5.4 | 2.4056 | 50%
|  | Genie GS™-3246 | GS™-3246 | 11.5 | 318 kg | 24 V DC (four 6V 225 Ah batteries) | 24 | 225 | 5400 | 5.4 | 2.4056 | 50%
|  | Genie GS™-3369DC | GS™-3369DC | 11.9 | 454 kg | 48V DC (eight 6v 225Ah batteries) | 48 | 225 | 10800 | 10.8 | 4.8112 | 0% | http://www.genielift.com/en/idc03/groups/webcontent/@web/@awp/documents/web_content/ucm03_089428.pdf
|  | Average | [7 empty] | 6.72 | 2.9936 | 37.78%
|  | Haulotte Compact 14 | Compact 14 | 14 | 350 kg |  | 24 | 255 | 6120 | 6.12 | 2.7263 | 0%
|  | Average | [7 empty] | 6.12 | 2.7263 | 0%
Diesel scissor lifts
|  | Manufacturer | Model | Fuel type | Working height (m) | Lift capacity (kg) | Engine model | Power (kw) | Tank size (l) | Average fuel consumption (l/h) | GHG | Savings (%)
|  | 10m | [7 empty] | 5.5
1 | 10m | JLG 3394RT | 3394RT | Diesel | 10.06 | 1020 | DEUTZ T4F D2.9L4 |  | 113 | 5.5 | 14.6878 | 0% | https://csapps.jlg.com/OnlineManuals/Manuals/JLG/JLG%20Scissor%20Lifts/3394_4394RT/Operation%20Manuals/Operation_3121132_05-16-14_Global_English.pdf
2 | 10m | SkyJack SJ 6826RT | SJ 6826RT | Diesel | 10 | 567 | Kubato 8KBXL.898KCB |  | 86.9 | 5.36 | 14.3139 | 2.545%
0 |  | 11m | [7 empty] | 5.77
3 | 11m | SkyJack SJ 8831 | SJ 8831 | Diesel | 11 | 909 | Kubota 8KBXL01.3DCB |  | 49.2 | 5.77 | 15.4088 | 0%
0 |  | 13m | [7 empty] | 5.5
4 | 13m | JLG 4394RT | 4394RT | Diesel | 13.11 | 680 | DEUTZ T4F D2.9L4 |  | 113 | 5.5 | 14.6878 | 0% | https://csapps.jlg.com/OnlineManuals/Manuals/JLG/JLG%20Scissor%20Lifts/3394_4394RT/Operation%20Manuals/Operation_3121132_05-16-14_Global_English.pdf
0
|  |  | GS™-2669RT |  | 10 | 680 kg (1,500 lbs) |  |  | Drop down
|  |  | GS™-3369RT |  | 12 | 454 kg (1,000 lbs) |  | 1 | 10m | 1 | 2
|  |  | GS™-3384RT |  | 12 | 1,134 kg (2,500 lbs) |  | 2 | 11m | 3 | 1
|  |  | GS™-3390RT |  | 12 | 1,134 kg (2,500 lbs) |  | 3 | 13m | 4 | 1
Roma: Chase up Snorkel
All Engine powered lifts are at working heights of 10m or above