## Categories and Pareto all
Categories By Discipline | Categories (Alphabetically) | Pareto
Civils | Architectural Item Fabrication Defect | RC Not Installed as per Drawings | Damage to the Works | RC Not Compliant with Specification | SCL Testing Control | SCL Not Installed as per Drawings | RC Finish Defects | Records Non-Compliance Pareto | Mechanical Service Incorrectly Installed | Comms Service Not Installed as per Drawings | Electrical Cables Not Compliant to Specification | Architectural Item not Installed as per Drawing/ Spec | Architectural Item not Compliant with Specification | Design Error | Incorrect Labelling | Design Coordination | Design not compliant with specification/standard | Work Commenced without MCR | Comms Service Test Failure | Electrical Item Incorrectly Installed | Design Change Control
Piling | Architectural Item Finish Defect | Anchors Installed Incorrectly | Damage to architectural item | Additional Water Added to Concrete Mix | Failed Test | Cast In Items installed incorrectly | Exposed Aggregate | Accessibility and Maintainability requirement assurance not provided | Non-compliance regarding dead leg protection | Camera incorrectly installed | Over length cables | Brick / Block Walling | Brick / Block Walling | Operation temperatures not taken into account | Incorrect asset ID/Data | Balustrade design not coordinated | Electrical specification not updated | Pipework | General Specification | Light fittings installation | Design change post IRN sign off
Pile position out of tolerance | Architectural Item not Compliant with Specification | Blinding Concrete Not Installed | Damage to Blockwork | Concrete Batching & Discharge Timing above Specification Requirement | Fire Testing Non Compliant | Cast In Items not installed | Honeycombing | Architectural requirement assurance not provided | Water tank incorrectly installed | Speaker incorrectly installed |  | Cladding | Cladding | Design Clash | Incorrect label installed | Door design not coordinated | Human Factors not taken into account | Antenna | Radio | Socket outlet installation | Design changed on site without FCD
Pile concrete level incorrect | Architectural Item not Installed as per Drawing | Blocked Well Void | Damage to bracketry | Concrete density not compliant | Tests Completed Incorrectly | Cold Joint | Excessive Step in Finish | As Built Drawings not provided | Maintenance access not available | CCTV incorrectly installed |  | Louvres | Louvres | Contradiction in specifications | Labels peeling off | Kone design not coordinated | Non-compliant door opening forces | Cable | PAVA | Power Supplies Installation | Design drawings not followed on site
Pile Not Installed as per Drawings | Architectural Item Test Failure | Cast Ducts Missing | Damage to Cables | Concrete Discharged Vertically Through a Height Greater Then 2 Metres | Tests Completed Late | Crack Inducers Not Installed | Surface Finish Not Compliant with Specification | Civils requirement assurance not provided | Connection issue | Telephone equipment incorrectly installed |  | Doors | Doors | Scope of work missed from design | Incorrect serial number | Light fittings design not coordinated | Non-compliant Ironmongery | Interface Module | CMS |  | FCDs not followed on site
Pile overbreakout | Asset label installation issue | Cast In Items not installed | Damage to cast in item | Concrete Segregation | Tests Missed | Damage to termination | Voids | Electrical requirement assurance not provided | Services installed in too proximity to each other | Antenna equipment incorrectly installed |  | Stairs/ Walkways | Stairs/ Walkways | Limitations not available at the design phase | Incorrect data in AIMS database | Cladding design not coordinated | Non-compliant handrail | Power Supply Unit | CCTV - DOO
Pile profile/depth out of tolerance | Audit/Surveillance activities not been carried out as per Accepted Schedule | Cast In Items out of Position | Damage to CMS | Concrete Steel Fibre not in compliance | Tests Not Carried Out | De-bonding Foam Installed Incorrectly | Excessive blow holes | Fire Safety requirement assurance not provided |  |  |  | Balustrades/ Handrails | Balustrades/ Handrails | Equipment not compatible | Incorrect fixing method | C650 drawing coordination | Design does not comply with Building Regulation | Concrete | CCTV
Pile reinforcement at incorrect level | Base course test failure | Chamfer Missing | Damage to Communications equipment | Concrete Temperature Exceeding Specification Requirement | Tests Not Prepared | Eazistrip Not Installed |  | Human Factors requirement assurance not provided |  |  |  | Concrete Screeds | Concrete Screeds | Non-compliant material referenced | Incorrect number format | Builders work opening coordination | Non-compliant Fire Detection | Access Hatch | SCADA/Central Management System
Pile reinforcement not as per design | Baseplate Fabrication Defect | Clash with Existing Piles | Damage to Electrical Equipment | Excessive Time Lapse Between Discharge of Concrete Loads During Pour | Tests Results Missing | Fireproofing out of Design Tolerance |  | MEP requirement assurance not provided |  |  |  | Painting | Painting | Design stage calculation value not adequate | Incorrect location | Heating Ventilation & Air Conditioning not coordinated | Spare capacity for cables | Waterproofing
Pile testing failure | Baseplate Not Installed as per Drawing | Cold Joint | Damage to Electrical Service |  |  | Sump construction Non compliant |  | Project Documentation not provided |  |  |  | Furnishings | Furnishings | Access and maintenance not concidered | Missing technical data | Finished floor levels coordination | No space for installation | Points Heating Strips
Pile verticality out of tolerance | Bearer Not Installed as per Drawings | Concrete cover out of tolerance | Damage to Equipment Cabinet | Flow Out of Tolerance |  | Incorrect Spraying Method |  | Records not in line with ITP |  |  |  | Sanitary Appliances/ Fittings | Sanitary Appliances/ Fittings | Site survey detail missed on drawing | Naming not Compliant with Specification | C660 drawing coordination
Reinforced Concrete (RC) Works | Blacktop Not Installed as per Drawings | Concrete Protection not Installed | Damage to Finishing Works | Incorrect Aggregate used in Mix |  | Lining Joint Incorrect | [5 empty] | Signs/ Notices | Signs/ Notices |  |  | Architectural and MEP not coordinated
Concrete Pour Control | Blockwork Not Installed as per Drawing | Concrete Repairs not poured fully into breakout void | Damage to Fire Service | Incorrect cement type used |  | Masterseal Sprayed to Joint | [5 empty] | Fire Stops | Fire Stops |  |  | CMS inaccessible
Grout strength testing failure | Cables not installed as per Schematics/Cable Schedule | Construction joint incorrectly prepared | Damage to Fireproofing | Slump Out of Tolerance |  | Monitoring Left in SCL | [5 empty] | Ironmongery | Ironmongery |  |  | Design and site condition coordination
Mastic/sealant Not Installed | Cables not installed as per Standard / Specification | Couplers Installed Incorrectly | Damage to Fixings |  |  | Noncompliant Shotcrete Repair | [5 empty] | Fencing | Fencing |  |  | CMS obstructing access
Pre-cast Panel Not Compliant to Specification | Cables Schematics / Cable Schedule Not as per Specification | Couplers not been installed | Damage to flooring |  |  | Over trimming of SCL | [5 empty] | Metalwork | Metalwork |  |  | Electrical design not coordinated
RC Cracks | Calibration Records Control | Earthing incorrectly installed | Damage to Joint |  |  | Regulating Layer Overlap on Waterproofing | [5 empty] | Fixings | Fixings
RC Finish Defects | CE Marking not present | Foreign Object in Concrete | Damage to labelling |  |  | SCL Box Out Position Incorrect | [5 empty] | Glass And Coatings | Glass And Coatings
RC Not Compliant with Specification | Cladding Not Installed as per Drawings | Formwork Failure | Damage to material in delivery |  |  | SCL Lining Less than Design Thickness | [5 empty] | Metalwork Finishes | Metalwork Finishes
RC Not Installed as per Drawings | CMS incorrectly installed | Formwork Grout loss | Damage to mechanical service |  |  | SCL Overlap Non Compliant | [6 empty] | Concrete
RC Pre-cast Fabrication Defect | CMS Not Compliant With Specification or Standards | Grout injection tube blocked | Damage to OHLE equipment |  |  | SCL Overspray | [6 empty] | Roofing/ Insulation/ Finishes
RC Pre-cast Installation Defect | Comms Service Fabrication Defect | Hyrib Installation Incorrect | Damage to Paintwork |  |  | SCL Re-Inforcement Cut | [6 empty] | Damp Proofing
RC Test Failure | Comms Service Incorrectly Commissioned | Incomplete Works due to Concrete Outside of Specification | Damage to PES/PSD |  |  | SCL Re-Inforcement Installed Incorrectly | [6 empty] | Waterproof Roof Coverings
RC Testing not carried out | Comms Service Incorrectly Installed | Incomplete Works due to Plant Failure | Damage to pre-cast concrete |  |  | SCL RMS Missing | [6 empty] | Plasterboard Dry Linings / Partitions / Ceilings
RC Water Ingress/leakage | Comms Service Not Compliant with Specification/Standards | Incorrect Box Out Dimensions | Damage to Public Health item |  |  | SCL Water Ingress | [6 empty] | Ceilings
Reinforcement Bars Fabrication Defects | Comms Service Not Installed as per Drawings | Incorrect Installation of Termination Boxes | Damage to RC |  |  | Shotcrete Not Cured | [6 empty] | Floors
Rejected Concrete Load | Comms Service Test Failure | Joint Out of Position | Damage to rebar |  |  | Surface Preparation Noncompliant | [6 empty] | Windows
Structural Steelwork | Comms Service Testing not carried out | Kwikastrip Installed Incorrectly | Damage to road surface | [9 empty] | Glazing Panels
Steelwork Bolt Failure | Concrete Pour Control | Lack of concrete cover | Damage to SCL | [9 empty] | Plastered/ Rendered/ Roughcast Coatings
Steelwork Fabrication Defect | Damage to the Works | Lifting Band Installed Incorrectly | Damage to Screed | [9 empty] | Tiling
Steelwork Finish and Welding Defects | Design Change Control | Missing Box Out | Damage to sealant | [9 empty] | Bird/ Vermin Control
Steelwork Finish Defects | Design Coordination | Missing Movement Joint | Damage to Signalling equipment | [9 empty] | Barriers/ Guardrails
Steelwork Not Installed as per Drawings | Design Drawing Missing Detailing | Pile Cage Not Plunged to Full Depth | Damage to Sleeper | [9 empty] | Luminaires And Lamps
Steelwork Outside Design Tolerances | Design Error | Poor workmanship for grouting | Damage to Steelwork | [9 empty] | Coatings
Weld Failure | Design ICD Not Updated | Pour Incomplete | Damage to Track
Welding Test Control | Design not compliant with specification/standard | Protective Caps Missing | Damage to Waterproofing
Welding Test Failure | Dewatering incorrectly installed | RC Out of Position | Damage to Precast Stairs
Steelwork Not Compliant with Specification | Documentation noncompliance | RC Voids | Damage to Doors
SCL | Doors not installed as per drawing | Reinforcement added not approved | Damage to glass
SCL Crack | Earthing Incorrectly installed | Reinforcement bars bent incorrectly | Damage to lighting protection
SCL De-bonding | Electrical Cables Not Compliant to Specification | Reinforcement Bars Cut | Damage to geotextile
SCL Finish Defects | Electrical Gapping Not Compliant | Reinforcement Bars Installed Incorrectly | Damage to drainage
SCL Flexural Strength Beam Failure | Electrical item Incorrectly installed | Reinforcement Bars Missing
SCL Hammer Test Failure | Electrical item is not compliant to standards or regulations. | Reinforcement Bars Short in Length
SCL Not Compliant With Specification | Electrical Service Fabrication Defect | Reinforcement Cage Fabricated Incorrectly
SCL Not Installed as per Drawings | Electrical Service Incorrectly Commissioned | Reinforcement lap incorrect
SCL Profile Control | Electrical Service Not Installed as per Drawings | Supports between re-bar layers designed incorrectly
SCL Profile Thickness out of tolerance | Electrical services Not Compliant to Specification | Temporary Works Incorporated Into Permanent Works
SCL Test Failure | Electromagnetic Compatibility Not Compliant | Waterproofing Installed Incorrectly
SCL Testing Control | Equipment Calibration Control
SCL Testing not carried out | Finishing Works Installed Incorrectly
SCL Water Ingress | Fire Service Fabrication Defect
Dewatering incorrectly installed | Fire Service Incorrectly Commissioned
Grout not compliant with specification | Fire Service incorrectly installed
Temporary Works | Fire Service Not Compliant with Specification / Standards
Temporary Works not Installed as per Drawing | Fire Service Test Failure
Insufficient protection to existing work | Fire Service Testing not carried out
Temporary works failure | Fire stopping incorrectly installed
Waterproofing | Fire Stopping Test Failure
Roof Leak | Floor Finish Defects
Spheroidal Graphite Iron Tunnel Rings Leaking | Floor Not Installed as per the Drawings
Waterproofing Installed Incorrectly | Furniture Not Installed as per Drawing
Waterproofing Not Compliant with Specification | Gauge Clash
Waterproofing Testing Control | Grout not compliant with specification
Systemwide | Grout strength testing failure
Track
Baseplate Fabrication Defect | Grout Testing Control
Baseplate Not Installed as per Drawing | H&S issue
Bearer Not Installed as per Drawings | IFC Drawing Control
Gauge Clash | Inadequate Earthing
Incorrect Track Slab Cage Installed | Incorrect As-Built Information
Material Identification Not Compliant | Incorrect data on label
Over Head Line Item Fabrication Defect | Incorrect Design Detailing
Over Head Line Not Installed as per Drawings | Incorrect Red Lines Drawings
Sleepers Incorrectly Installed | Incorrect Track Slab Cage Installed
Track Item Fabrication Defect | Insufficient protection to existing work
Track not installed as per drawings | Insufficient protection to materials stored on site
Track Sleeper Fabrication Defects | IRF Not Issued to CRL for intervention point as required by the ITP
Track Test Failure | ITP Not Compliant
Track Weld Test Failure | Labelling not in place
Track work not compliant with specification | Landscaping item not compliant with specification
Software
Software changes without approval | Lighting Not Compliant to Specification
Software Not Compliant with Specification | Lighting Not Installed as per Drawings
Software Fault | Lightning Protection not installed
Signalling | Maintenance Procedure Non Compliance
Signalling Equipment Incorrectly Installed | Mastic/sealant Not Installed
Signalling Equipment not installed as per Design | Material Delivery Control
Signalling Equipment not installed as per Specification | Material Identification Not Compliant
Signalling Equipment Test Failure | Material Not Compliant with specification or MCR
Architectural | Material Testing supplier not UKAS Accredited
Architectural | MCR not compliant with specification
Architectural Item Fabrication Defect | Measuring and Test Equipment Non Compliance
Architectural Item Finish Defect | Mechanical Service Fabrication Defect
Architectural Item not Compliant with Specification | Mechanical Service Incorrectly Commissioned
Architectural Item not Installed as per Drawing | Mechanical Service Incorrectly Installed
Architectural Item Test Failure | Mechanical Service Not Compliant with Specification/Standards
Blockwork Not Installed as per Drawing | Mechanical Service Not Installed as per Drawings
Cladding Not Installed as per Drawings | Mechanical Service Test Failure
Doors not installed as per drawing | Mechanical Service Testing Not Carried Out
Finishing Works Installed Incorrectly | MEP Design Clash
Fixings not Compliant with Specification | Method Statement/ITP not followed
Fixings not Installed Correctly | Missing/lost records
Floor Finish Defects | Monitoring Control
Floor Not Installed as per the Drawings | Monitoring Data Not Provided as Required by Specification
Paint Finish Defects | Monitoring Equipment Breakdown
Paint not Compliant with Specification | Monitoring Equipment Not Installed as per Drawing
Paint Not Installed as per Specification/Drawing | Mortar testing not carried out
Preparation of blockwork/brickwork joints | Over Head Line Item Fabrication Defect
Screed Not Installed as per Drawings | Over Head Line Not Installed as per Drawings
Work Commenced Without Approved Benchmarks. | Overdue/late Submission
Road and Landscaping works | Paint Finish Defects
Base course test failure | Paint not Compliant with Specification
Blacktop Not Installed as per Drawings | Paint Not Installed as per Specification/Drawing
Landscaping item not compliant with specification | PES Fabrication Defect
Streetworks not installed as per drawing | PES Incorrectly Commissioned
Streetworks Not Compliant With Specification | PES Incorrectly Installed
Earthworks not as per drawing | PES Not Compliant with Specification/Standards
MEP | PES Test Failure
Public Health | PES Testing Not Carried Out
Public Health Service Fabrication Defect | Pile position out of tolerance
Public Health Service Incorrectly Commissioned | Pile concrete level incorrect
Public Health Service Not Installed as per Drawings | Pile Not Installed as per Drawings
Public Health Service Test Failure | Pile over breakout
Public Health Service Test Not Carried Out | Pile profile/depth out of tolerance
Public Health Service Not Compliant with Specification | Pile reinforcement at incorrect level
Mechanical | Pile reinforcement not as per design
Mechanical Service Fabrication Defect | Pile testing failure
Mechanical Service Incorrectly Commissioned | Pile verticality out of tolerance
Mechanical Service Incorrectly Installed | Poor Housekeeping
Mechanical Service Not Compliant with Specification/Standards | Pre-cast Panel Not Compliant to Specification
Mechanical Service Not Installed as per Drawings | Preparation of blockwork/brickwork joints
Mechanical Service Test Failure | Procedure Non Compliance
Mechanical Service Testing Not Carried Out | Public Health Service Fabrication Defect
PES Fabrication Defect | Public Health Service Incorrectly Commissioned
PES Incorrectly Installed | Public Health Service Not Compliant with Specification
PES Not Compliant with Specification/Standards | Public Health Service Not Installed as per Drawings
PES Test Failure | Public Health Service Test Failure
PES Testing Not Carried Out | Public Health Service Test Not Carried Out
PES Not Installed as per Drawings | Radio Cover Not as Per Specification
PES Incorrectly Commissioned | RC Cracks
Electrical | RC Finish Defects
Cables not installed as per Schematics/Cable Schedule | RC Not Compliant with Specification
Cables not installed as per Standard / Specification | RC Not Installed as per Drawings
Cables Schematics / Cable Schedule Not as per Specification | RC Pre-cast Fabrication Defect
CMS incorrectly installed | RC Pre-Cast Installation Defect
CMS Not Compliant With Specification or Standards | RC Test Failure
Earthing Incorrectly installed | RC Testing not carried out
Electrical Cables Not Compliant to Specification | RC Water Ingress/leakage
Electrical Gapping Not Compliant | Records noncompliance
Electrical item Incorrectly installed | Red Lines Drawings not being produced
Electrical item is not compliant to standards or regulations. | Reinforcement Bars Fabrication Defects
Electrical Service Fabrication Defect | Rejected Concrete Load
Electrical Service Incorrectly Commissioned | Repair Procedure Non Compliance
Electrical Service Not Installed as per Drawings | Roof Leak
Electrical services Not Compliant to Specification | SCL Crack
Electromagnetic Compatibility Not Compliant | SCL De-bonding
Inadequate Earthing | SCL Finish Defects
Lighting Not Compliant to Specification | SCL Flexural Strength Beam Failure
Lighting Not Installed as per Drawings | SCL Hammer Test Failure
Lightning Protection installed incorrectly | SCL Not Compliant With Specification
Lightning Protection not installed | SCL Not Installed as per Drawings
Switchboard not installed as per design | SCL Profile Control
UTX Not Installed as per Drawings | SCL Profile Thickness out of tolerance
Comms | SCL Test Failure
Comms Service Fabrication Defect | SCL Testing Control
Comms Service Incorrectly Commissioned | SCL Testing not carried out
Comms Service Not Compliant with Specification/Standards | SCL Water Ingress
Comms Service Not Installed as per Drawings | Screed Not Installed as per Drawings
Comms Service Incorrectly Installed | Settlement exceeding allowable tolerance
Comms Service Test Failure | Signalling Equipment Incorrectly Installed
Comms Service Testing not carried out | Signalling Equipment not installed as per Design
Radio Cover Not as Per Specification | Signalling Equipment not installed as per Specification
Fire Services | Signalling Equipment Test Failure
Fire Service Fabrication Defect | Sleepers Incorrectly Installed
Fire Service Incorrectly Commissioned | Software changes without approval
Fire Service Not Compliant with Specification / Standards | Software Fault
Fire Service Test Failure | Software Not Compliant with Specification
Fire Service Testing not carried out | Station Furniture Not Installed as per Drawing
Fire stopping incorrectly installed | Steelwork Bolt Failure
Fire Service incorrectly installed | Steelwork Fabrication Defect
Fire Stopping Test Failure | Steelwork Finish and Welding Defects
Furniture | Steelwork Finish Defects
Station Furniture Not Installed as per Drawing | Steelwork Not Compliant with Specification
Furniture Not Installed as per Drawing | Steelwork Not Installed as per Drawings
Documentation | Steelwork Outside Design Tolerances
Records | Streetworks Not Compliant With Specification
Documentation noncompliance | Streetworks not installed as per drawing
Missing/lost records | Subcontractor Quality Audit non- Compliance
Records noncompliance | Switchboard not installed as per design
Documentation Overdue/Late Submission | Technical Assurance of Exception, construction prior to Gate acceptance
ITP / Method Statements | Temporary works failure
IRF Not Issued to CRL for intervention point as required by the ITP | Temporary Works not Installed as per Drawing
ITP Not Compliant | Testing Control
Method Statement/ITP not followed | Track Item Fabrication Defect
Overdue/late Submission | Track not installed as per drawings
Work Commenced without ITP | Track Test Failure
Works Commenced without Method Statement | Track Sleeper Fabrication Defects
Work Commenced without ITP and MCR | Track Weld Test Failure
Work Commenced without Approved Documentation | Track work not compliant with specification
MCRs | UTX Not Installed as per Drawings
Work Commenced without MCR | Waterproofing Installed Incorrectly
MCR not compliant with specification | Waterproofing Not Compliant with Specification
Design | Waterproofing Testing Control
Design Change Control | Weld Failure
Design Coordination | Weld Procedure not in place
Design Drawing Missing Detailing | Welding Test Control
Design Error | Welding Test Failure
Design ICD Not Updated | Work Commenced Without Approved Benchmarks.
Design not compliant with specification/standard | Work Commenced without Approved Documentation
IFC Drawing Control | Work Commenced without ITP
Incorrect As-Built Information | Work Commenced without ITP and MCR
Incorrect Design Detailing | Work Commenced without MCR
Incorrect Red Lines Drawings | Work Sequencing / Coordination
MEP Design Clash | Works Commenced without Accepted Design
Red Lines Drawings not being produced | Works Commenced without Method Statement
Works Commenced without Accepted Design | Works Commencing without Temporary Works Design
Works Commencing without Temporary Works Design | WRAS Marking not present
Procedures
Maintenance Procedure Non Compliance
Procedure Non Compliance
Repair Procedure Non Compliance
Technical Assurance of Exception, construction prior to Gate acceptance
Weld Procedure not in place
Materials
CE Marking not present
Material Delivery Control
Material Not Compliant with specification or MCR
WRAS Marking not present
Insufficient protection to materials stored on site
General
Monitoring
Monitoring Control
Monitoring Data Not Provided as Required by Specification
Monitoring Equipment Breakdown
Monitoring Equipment Not Installed as per Drawing
Settlement exceeding allowable tolerance
Work Sequencing / Coordination
Audit/Surveillance
Audit/Surveillance activities not been carried out as per Accepted Schedule
Subcontractor Quality Audit non- Compliance
Poor Housekeeping
Testing
Calibration Records Control
Equipment Calibration Control
Grout Testing Control
Material Testing supplier not UKAS Accredited
Measuring and Test Equipment Non Compliance
Testing Control
Mortar testing not carried out
Damage
Damage to the Works
H&S
H&S issue
Tagging
Labelling not in place
Incorrect data on label
Asset label installation issue